## EvalutionSheet 48Gy4F or 60Gy5F
SABR Plan Evaluation Sheet for 48 Gy/4F and 60Gy/5F
Patient: |  |  | Prescription Dose (cGy): |  |  |  | Site: |  |  | Label | Value | Cell | Name | Address | Extracted Format | Expected Format | Units | Address Check | Format Check | Unit Check | Name | Address | Format | Extracted Format | Units | Label | Reference | Type | Laterality | Constructor
CR#: |  |  | Fractions: |  |  |  | Plan Name: |  |  | Patient: | 0 | $C$3 | Patient | C3 | General | @ |  | TRUE | Check | TRUE | Patient | C3 | @ | General |  | Patient: | Patient Name | Plan Property
Target/OAR Volumes: | [9 empty] | CR#: | 0 | $C$4 | PatientID | C4 | General | @ |  | TRUE | Check | TRUE | PatientID | C4 | @ | @ |  | CR#: | Patient ID | Plan Property
GTV Volume (cc) | [9 empty] | Site: | 0 | $K$3 | Site | K3 | General | @ |  | TRUE | Check | TRUE | Site | K3 | @ | General |  | Site: | Body Region | Plan Property
ITV Volume (cc) | [9 empty] | Plan Name: | 0 | $K$4 | PlanName | K4 | General | @ |  | TRUE | Check | TRUE | PlanName | K4 | @ | General |  | Plan Name: | Plan | Plan Property
PTV Volume (cc) | [9 empty] | Prescription Dose (cGy): | 0 | $G$3 | Dose | G3 | 0.0 | 0.0 | cGy | TRUE | TRUE | TRUE | Dose | G3 | 0.0 | 0.0 | cGy | Prescription Dose (cGy): | Total dose | Plan Property
Total Lung Volume (cc) | [9 empty] | Fractions: | 0 | $G$4 | Fractions | G4 | 0 | 0 |  | TRUE | TRUE | TRUE | Fractions | G4 | 0.0 | 0 |  | Fractions: | Fractions: | Plan Property
Normalization: |  |  |  | 100% Dose covers 95% of Target Volume | [5 empty] | GTV Volume (cc) | 0 | $F$6 | GTV_Volume | F6 | 0.00 | 0.00 | cc | TRUE | TRUE | TRUE | GTV_Volume | F6 | 0.00 | 0.00 | cc | GTV Volume (cc) | IGTV | Structure |  | Volume
|  |  |  | Ref Dose (%) / | Calculated Value |  | Protocol | Acceptable | Comments | ITV Volume (cc): | 0 | $F$7 | ITV_Volume | F7 | 0.00 | 0.00 | cc | TRUE | TRUE | TRUE | ITV_Volume | F7 | 0.00 | 0.00 | cc | ITV Volume (cc): | ITV | Structure |  | Volume
|  |  |  | Ref Volume (cc) |  |  | Requirement |  |  | PTV Volume (cc) | 0 | $F$8 | PTV_Volume | F8 | 0.00 | 0.00 | cc | TRUE | TRUE | TRUE | PTV_Volume | F8 | 0.00 | 0.00 | cc | PTV Volume (cc) | PTV | Structure |  | Volume
Plan Normalization Value (%) |  |  |  | ?? |  |  | 60%-95% | ?? | See "Prescription" in Eclipse | Total Lung Volume (cc) | 0 | $F$9 | TotalLungVolume | F9 | 0.00 | 0.00 | cc | TRUE | TRUE | TRUE | TotalLungVolume | F9 | 0.00 | 0.00 | cc | Total Lung Volume (cc) | Lung | Structure | Both | Volume
[10 empty] | Plan Normalization Value (%) | ?? | $F$13 | Normalization | F13 | 0.0% | 0.0% | % | TRUE | TRUE | TRUE | Normalization | F13 | 0.0% | 0.0% | % | Plan Normalization Value (%) | Plan Normalization Value (%) | Plan Property
PTV Dose Inhomogeneity: | [9 empty] | PTV - V100(%) | ?? | $F$16 | PTV_V100 | F16 | 0.0% | 0.0% | % | TRUE | TRUE | TRUE | PTV_Max | F18 | 0.00% | 0.00% | % | PTV- Maximum Dose (%) | PTV | Structure |  | Max Dose
PTV: V100% |  |  |  | ?? |  |  | 95% | ?? |  | PTV - V90 (%) | ?? | $F$17 | PTV_V90 | F17 | 0.0% | 0.0% | % | TRUE | TRUE | TRUE | PTV_V100 | F16 | 0.0% | 0.0% | % | PTV - V100(%) | PTV | Structure |  | V 4800 cGy
PTV: V90% |  |  |  | ?? |  |  | 99% | ?? | PTV (V48Gy) | PTV- Maximum Dose (%) | ?? | $F$18 | PTV_Max | F18 | 0.00% | 0.00% | % | TRUE | TRUE | TRUE | PTV_V90 | F17 | 0.0% | 0.0% | % | PTV - V90 (%) | PTV | Structure |  | V 4320 cGy
PTV: Maximum Dose |  |  |  | ?? |  | FALSE | 111%-140% | ?? | PTV (V43.2Gy) | Location V105% - PTV (cc) = | ?? | $F$20 | HighDoseSpillage | F20 | 0.00 | 0.00 | cc | TRUE | TRUE | TRUE | HighDoseSpillage | F20 | 0.00 | 0.00 | cc | HIGH Dose Spillage Location | Dose105[%]-PTV | Structure |  | Volume
High Dose Spillage: | [9 empty] | Volume V100% (cc) = | ?? | $F$21 | HighDoseSpillageVolume | F21 | 0.00 | 0.00 | cc | TRUE | TRUE | TRUE | HighDoseSpillageVolume | F21 | 0.00 | 0.00 | cc | HIGH Dose Spillage Volume | Dose 100[%] | Structure |  | Volume
Location | V105% - PTV (cc) = |  |  | ?? | #VALUE! |  | <15% | ?? | Volume of the structure (Dose 105% - PTV), D105% = 50.4 Gy | Location D³2cm (%) = | ?? | $F$23 | LowDoseSpillage | F23 | 0.0% | 0.0% | % | TRUE | TRUE | TRUE | LowDoseSpillage | F23 | 0.0 | 0.0% | % | LOW Dose Spillage Location | Body-PTV+20 | Structure |  | Max Dose
Volume | V100% (cc) = |  |  | ?? | #VALUE! |  | <1.2 | ?? | Ratio VD100%/VPTV (On DVH see BODY volume for 100% prescription dose) | Volume V50% (cc) = | ?? | $F$24 | LowDoseSpillageVolume | F24 | 0.00 | 0.00 | cc | TRUE | TRUE | TRUE | LowDoseSpillageVolume | F24 | 0.00 | 0.00 | cc | LOW Dose Spillage Volume | Dose 50[%] | Structure |  | Volume
Low Dose Spillage: | [9 empty] | V20 (Total Lung) in % | ?? | $F$27 | LungV20 | F27 | 0.0% | 0.0% | % | TRUE | TRUE | TRUE | LungV20 | F27 | 0.0% | 0.0% | % | Total Lung V20 | Lung | Structure | Both | V 2000 cGy
Location | D³2cm (%) = |  |  | ?? |  |  | #N/A | ?? | Max dose (in %) ³2cm from PTV (structure BODY-(PTV+2cm)), should be £ R50 value in Table 1, MINOR deviation acceptable | Lung-Basic Function | ?? | $F$28 | LungV1160 | F28 | 0.00 | 0.00 | cc | TRUE | TRUE | Check | LungV1160 | F28 | 0.00 | 0.00 | cc | Lung-Basic Function | Lung | Structure | Both | V 1160 cGy
Volume | V50% (cc) = |  |  | ?? | #VALUE! |  | #N/A | ?? | Ratio VD50%/VPTV should be£ R50 value in Table 1, MINOR deviation acceptable | Lung-Pneumonitis | ?? | $F$29 | LungV1240 | F29 | 0.00 | 0.00 | cc | TRUE | TRUE | Check | LungV1240 | F29 | 0.00 | 0.00 | cc | Lung-Pneumonitis | Lung | Structure | Both | V 1240 cGy
Organs at Risk |  |  |  | Maximum Dose (cGy) | Calculated Value |  | Tolerance |  |  | Aorta (max point dose) | ?? | $F$30 | AortaMaxDose | F30 | 0.0 | 0.0 | cGy | TRUE | TRUE | Check | AortaMaxDose | F30 | 0.0 | 0.0 | cGy | Aorta Maximum Dose | Aorta | Structure |  | Max Dose
|  |  |  | / Volume (cc) |  |  | (cGy) / (cc) |  |  | Aorta V40Gy= | ?? | $F$31 | AortaV40 | F31 | 0.00 | 0.00 | cc | TRUE | TRUE | Check | AortaV40 | F31 | 0.00 | 0.00 | cc | Aorta V40Gy | Aorta | Structure |  | V 4000 cGy
Lung |  | V20Gy (%) = |  | ?? |  |  | £10% | ?? | RTOG 0813 and 0236 (Deviations NONE=10%, MINOR=15%) | Artery-Pulmonary (max point dose) | ?? | $F$32 | PulmonaryArteryMaxDose | F32 | 0.0 | 0.0 | cGy | TRUE | TRUE | Check | PulmonaryArteryMaxDose | F32 | 0.0 | 0.0 | cGy | Artery-Pulmonary Maximum Dose | PulmonaryArtery | Structure |  | Max Dose
Lung-Basic Function |  | V11.6Gy (cc) = |  | ?? |  |  | 1500 | ?? | V11.6Gy ≤ 1500cc (R or L Lung) | Artery-Pulmonary V40Gy= | ?? | $F$33 | PulmonaryArteryV40 | F33 | 0.00 | 0.00 | cc | TRUE | TRUE | Check | PulmonaryArteryV40 | F33 | 0.00 | 0.00 | cc | Artery-Pulmonary V40Gy | PulmonaryArtery | Structure |  | V 4000 cGy
Lung-Pneumonitis |  | V12.4Gy (cc) = |  | ?? |  |  | 1000 | ?? | V12.4Gy ≤ 1500cc (R or L Lung) | Spinal Canal (max point dose) | ?? | $F$34 | SpineMaxDose | F34 | 0.0 | 0.0 | cGy | TRUE | TRUE | Check | SpineMaxDose | F34 | 0.0 | 0.0 | cGy | Spinal Canal Maximum Dose | Spinal Canal | Structure |  | Max Dose
Aorta |  |  | (max point dose) | ?? |  |  | 4800 | ?? | LUSTRE | Spinal Canal V20.8Gy= | ?? | $F$35 | SpineV2080 | F35 | 0.00 | 0.00 | cc | TRUE | TRUE | Check | SpineV2080 | F35 | 0.00 | 0.00 | cc | Spinal Canal V20.8Gy | Spinal Canal | Structure |  | V 2080 cGy
|  |  | V40Gy= | ?? |  |  | 10 | ?? | LUSTRE | Spinal Canal V13.6Gy= | ?? | $F$36 | SpineV1360 | F36 | 0.00 | 0.00 | cc | TRUE | TRUE | Check | SpineV1360 | F36 | 0.00 | 0.00 | cc | Spinal Canal V13.6Gy | Spinal Canal | Structure |  | V 1360 cGy
Pulmonary Artery |  |  | (max point dose) | ?? |  |  | 4800 | ?? | LUSTRE | Spinal Canal-PRV 5mm (max point dose) | ?? | $F$37 | SpinePRV5MaxDose | F37 | 0.0 | 0.0 | cGy | TRUE | TRUE | Check | SpinePRV5MaxDose | F37 | 0.0 | 0.0 | cGy | Spinal Canal-PRV 5mm Maximum Dose | PRV5 SpinalCanal | Structure |  | Max Dose
|  |  | V40Gy= | ?? |  |  | 10 | ?? | LUSTRE | Ipsilat. Brach. Plex. (max point dose) | ?? | $F$38 | IpsBrachPlexMaxDose | F38 | 0.0 | 0.0 | cGy | TRUE | TRUE | Check | IpsBrachPlexMaxDose | F38 | 0.0 | 0.0 | cGy | Ipsilat. Brach. Plex. Maximum Dose | Ipsilat. Brach. Plex. | Structure | Ipsilateral | Max Dose
Spinal Canal |  |  | (max point dose) | ?? |  |  | 2600 | ?? | RTOG 0915 | Ipsilat. Brach. Plex. V23.6Gy= | ?? | $F$39 | IpsBrachPlexV2360 | F39 | 0.00 | 0.00 | cc | TRUE | TRUE | Check | IpsBrachPlexV2360 | F39 | 0.00 | 0.00 | cc | Ipsilat. Brach. Plex. V23.6Gy | Ipsilat. Brach. Plex. | Structure | Ipsilateral | V 2360 cGy
|  |  | V20.8Gy= | ?? |  |  | 0.35 | ?? | RTOG 0915 | Skin V30Gy= | ?? | $F$40 | SkinV30 | F40 | 0.00 | 0.00 | cc | TRUE | TRUE | Check | SkinV30 | F40 | 0.00 | 0.00 | cc | Skin V30Gy | Skin | Structure |  | V 3000 cGy
|  |  | V13.6Gy= | ?? |  |  | 1.2 | ?? | RTOG 0915 | Heart (max point dose) | ?? | $F$41 | HeartMaxDose | F41 | 0.0 | 0.0 | cGy | TRUE | TRUE | Check | HeartMaxDose | F41 | 0.0 | 0.0 | cGy | Heart Maximum Dose | Heart | Structure |  | Max Dose
Spinal Canal-PRV 5mm |  |  | (max point dose) | ?? |  |  | 2900 | ?? |  | Heart V28Gy= | ?? | $F$42 | HeartV28 | F42 | 0.00 | 0.00 | cc | TRUE | TRUE | Check | HeartV28 | F42 | 0.00 | 0.00 | cc | Heart V28Gy | Heart | Structure |  | V 2800 cGy
Ipsilat. Brach. Plex. |  |  | (max point dose) | ?? |  |  | 2700 | ?? | LUSTRE | Esophagus (max point dose) | ?? | $F$43 | EsoMaxDose | F43 | 0.0 | 0.0 | cGy | TRUE | TRUE | Check | EsoMaxDose | F43 | 0.0 | 0.0 | cGy | Esophagus Maximum Dose | Esophagus | Structure |  | Max Dose
|  |  | V23.6Gy= | ?? |  |  | 3 | ?? | RTOG 0236 | Esophagus V18.8Gy= | ?? | $F$44 | EsoV1880 | F44 | 0.00 | 0.00 | cc | TRUE | TRUE | Check | EsoV1880 | F44 | 0.00 | 0.00 | cc | Esophagus V18.8Gy | Esophagus | Structure |  | V 1880 cGy
Skin |  |  | V30Gy= | ?? |  |  | 10 | ?? | RTOG 0236 | *Chestwall (rib) (max point dose) | ?? | $F$45 | ChestWallMaxDose | F45 | 0.0 | 0.0 | cGy | TRUE | TRUE | Check | ChestWallMaxDose | F45 | 0.0 | 0.0 | cGy | Chestwall (rib) Maximum Dose | Chest Wall | Structure |  | Max Dose
Heart |  |  | (max point dose) | ?? |  |  | 3400 | ?? | RTOG 0915 | *Chestwall (rib) V40Gy= | ?? | $F$46 | ChestWallV40 | F46 | 0.00 | 0.00 | cc | TRUE | TRUE | Check | ChestWallV40 | F46 | 0.00 | 0.00 | cc | Chestwall (rib) V40Gy | Chest Wall | Structure |  | V 4000 cGy
|  |  | V28Gy= | ?? |  |  | 15 | ?? | RTOG 0915 | *Chestwall (rib) V30Gy= | ?? | $F$47 | ChestWallV30 | F47 | 0.00 | 0.00 | cc | TRUE | TRUE | Check | ChestWallV30 | F47 | 0.00 | 0.00 | cc | Chestwall (rib) V30Gy | Chest Wall | Structure |  | V 3000 cGy
Esophagus |  |  | (max point dose) | ?? |  |  | 3000 | ?? | RTOG 0236 | Trachea (max point dose) | ?? | $F$48 | ProxTrachMaxDose | F48 | 0.0 | 0.0 | cGy | TRUE | TRUE | Check | ProxTrachMaxDose | F48 | 0.0 | 0.0 | cGy | Proximal Trachea Maximum Dose | Trachea | Structure |  | Max Dose
|  |  | V18.8Gy= | ?? |  |  | 5 | ?? |  | Bronchus (max point dose) | ?? | $F$49 | ProxBronchMaxDose | F49 | 0.0 | 0.0 | cGy | TRUE | TRUE | Check | ProxBronchMaxDose | F49 | 0.0 | 0.0 | cGy | Proximal Bronchial Tree Maximum Dose | BronchialTree | Structure | Ipsilateral | Max Dose
Chestwall |  |  | (max point dose) | ?? |  |  | 5000 | ?? | LUSTRE | Trachea V15.6Gy= | 0 | $B$50 | ProxTrachV1560 | B50 | 0.00 | 0.00 | cc | TRUE | TRUE | Check | ProxTrachV1560 | B50 | 0.00 | 0.00 | cc | Proximal Trachea V15.6Gy | Trachea | Structure |  | V 1560 cGy
|  |  | V40Gy= | ?? |  |  | 5 | ?? | LUSTRE | Bronchus V15.6Gy= | 0 | $C$50 | ProxBronchV1560 | C50 | 0.00 | 0.00 | cc | TRUE | TRUE | Check | ProxBronchV1560 | C50 | 0.00 | 0.00 | cc | Proximal Bronchial Tree V15.6Gy | Prox Bronch Zone | Structure |  | V 1560 cGy
|  |  | V30Gy= | ?? |  |  | 30 | ?? | RTOG 0915 | Stomach and Intestines (max point dose) | ?? | $F$51 | StomachMaxDose | F51 | 0.0 | 0.0 | cGy | TRUE | TRUE | Check | StomachMaxDose | F51 | 0.0 | 0.0 | cGy | Stomach and Intestines Maximum Dose | Stomach | Structure |  | Max Dose
Trachea |  |  | (max point dose) | ?? |  |  | 3480 | ?? | RTOG 0915 | Stomach and Intestines V21Gy= | ?? | $F$52 | StomachV21 | F52 | 0.00 | 0.00 | cc | TRUE | TRUE | Check | StomachV21 | F52 | 0.00 | 0.00 | cc | Stomach and Intestines V21Gy | Stomach | Structure |  | V 2100 cGy
Bronchial Tree |  |  | (max point dose) | ?? |  |  | 3480 | ??
|  |  | maxV15.6Gy= | ?? |  |  | 4 | ?? | RTOG 0915
Stomach and |  |  | (max point dose) | ?? |  |  | 2800 | ?? | LUSTRE
Intestines |  |  | V21Gy= | ?? |  |  | 1 | ?? | LUSTRE

## Evalution Sheet 60Gy 8F
SABR Plan Evaluation Sheet for 60Gy/8F
Patient: |  |  | Prescription Dose (cGy): |  |  |  | Site: |  |  | Label | Value | Cell | Name | Address | Extracted Format | Expected Format | Units | Address Check | Format Check | Unit Check | Name | Address | Format | Extracted Format | Units | Label | Reference | Type | Laterality | Constructor
CR#: |  |  | Fractions: |  |  |  | Plan Name: |  |  | Patient: | 0 | $C$3 | Patient | C3 | General | @ |  | TRUE | Check | TRUE | Patient | C3 | @ | @ |  | Patient: | Patient Name | Plan Property
Target/OAR Volumes: | [9 empty] | CR#: | 0 | $C$4 | PatientID | C4 | General | @ |  | TRUE | Check | TRUE | PatientID | C4 | @ | @ |  | PatientID | Patient ID | Plan Property
GTV Volume (cc) | [9 empty] | Site: | 0 | $K$3 | Site | K3 | General | @ |  | TRUE | Check | TRUE | Site | K3 | @ | @ |  | Site: | Body Region | Plan Property
ITV Volume (cc): | [9 empty] | Plan Name: | 0 | $K$4 | PlanName | K4 | General | @ |  | TRUE | Check | TRUE | PlanName | K4 | @ | @ |  | Plan Name: | Plan | Plan Property
PTV Volume (cc) | [9 empty] | Prescription Dose (cGy): | 0 | $G$3 | Dose | G3 | 0.0 | 0.0 | cGy | TRUE | TRUE | TRUE | GTV_Volume | F6 | 0.00 | 0.00 | cc | GTV Volume (cc) | IGTV | Structure |  | Volume
Total Lung Volume (cc) | [9 empty] | Fractions: | 0 | $G$4 | Fractions | G4 | 0 | 0 |  | TRUE | TRUE | TRUE | ITV_Volume | F7 | 0.00 | 0.00 | cc | ITV Volume (cc): | ITV | Structure |  | Volume
Normalization: |  |  |  | 100% Dose covers 95% of Target Volume | [5 empty] | GTV Volume (cc) | 0 | $F$6 | GTV_Volume | F6 | 0.00 | 0.00 | cc | TRUE | TRUE | TRUE | PTV_Volume | F8 | 0.00 | 0.00 | cc | PTV Volume (cc) | PTV | Structure |  | Volume
|  |  |  | Ref Dose (%) / | Calculated Value | Calculated | Protocol | Acceptable | Comments | ITV Volume (cc): | 0 | $F$7 | ITV_Volume | F7 | 0.00 | 0.00 | cc | TRUE | TRUE | TRUE | TotalLungVolume | F9 | 0.00 | 0.00 | cc | Total Lung Volume (cc) | Lung | Structure | Both | Volume
|  |  |  | Ref Volume (cc) |  |  | Requirement |  |  | PTV Volume (cc) | 0 | $F$8 | PTV_Volume | F8 | 0.00 | 0.00 | cc | TRUE | TRUE | TRUE | Dose | G3 | 0.0 | 0.0 | cGy | Prescription Dose (cGy): | Total dose | Plan Property
Plan Normalization Value (%) |  |  |  | ?? |  |  | 60%-95% | ?? | See "Prescription" on Eclipse | Total Lung Volume (cc) | 0 | $F$9 | TotalLungVolume | F9 | 0.00 | 0.00 | cc | TRUE | TRUE | TRUE | Fractions | G4 | 0.0 | 0 |  | Fractions: |  | Plan Property
[10 empty] | Plan Normalization Value (%) | ?? | $F$13 | Normalization | F13 | 0.0% | 0.0% | % | TRUE | TRUE | TRUE | Normalization | F13 | 0.0% | 0.0% | % | Plan Normalization Value (%) |  | Plan Property
PTV Dose Inhomogeneity: | [9 empty] | PTV - V100(%) | ?? | $F$16 | PTV_V100 | F16 | 0.0% | 0.0% | cc | TRUE | TRUE | Check | PTV_Max | F18 | 0.0% | 0.0% | % | PTV Maximum Dose (%) | PTV | Structure |  | Max Dose
PTV: V100% |  |  |  | ?? |  |  | 95% | ?? |  | PTV - V90 (%) | ?? | $F$17 | PTV_V90 | F17 | 0.0% | 0.0% | cc | TRUE | TRUE | Check | PTV_V100 | F16 | 0.0% | 0.0% | cc | PTV - V100(%) | PTV | Structure |  | V 100 %
PTV: V90% |  |  |  | ?? |  |  | 99% | ?? | PTV (V60Gy) | PTV- Maximum Dose | ?? | $F$18 | PTV_Max | F18 | 0.0% | 0.0% | % | TRUE | TRUE | Check | PTV_V90 | F17 | 0.0% | 0.0% | cc | PTV - V90 (%) | PTV | Structure |  | V 90 %
PTV: Maximum Dose |  |  |  | ?? |  | FALSE | 111%-140% | ?? | PTV (V54Gy) | Location V105% - PTV (cc) = | ?? | $F$20 | HighDoseSpillage | F20 | 0.00 | 0.00 | cc | TRUE | TRUE | TRUE | HighDoseSpillage | F20 | 0.00 | 0.00 | cc | HIGH Dose Spillage Location | Dose105[%]-PTV | Structure |  | Volume
High Dose Spillage: | [9 empty] | Volume V100% (cc) = | ?? | $F$21 | HighDoseSpillageVolume | F21 | 0.00 | 0.00 | cc | TRUE | TRUE | TRUE | HighDoseSpillageVolume | F21 | 0.00 | 0.00 | cc | HIGH Dose Spillage Volume | Dose 100[%] | Structure |  | Volume
Location | V105% - PTV (cc) = |  |  | ?? | #VALUE! |  | <15% | ?? | Volume of the structure (Dose 105% - PTV), D105% = 63 Gy | Location D³2cm (%) = | ?? | $F$23 | LowDoseSpillage | F23 | 0.0% | 0.0% | % | TRUE | TRUE | TRUE | LowDoseSpillage | F23 | 0.0% | 0.0% | % | LOW Dose Spillage Location | Body-PTV+20 | Structure |  | Max Dose
Volume | V100% (cc) = |  |  | ?? | #VALUE! |  | <1.2 | ?? | Ratio VD100%/VPTV (On DVH see BODY volume for 100% prescription dose) | Volume V50% (cc) = | ?? | $F$24 | LowDoseSpillageVolume | F24 | 0.00 | 0.00 | cc | TRUE | TRUE | TRUE | LowDoseSpillageVolume | F24 | 0.00 | 0.00 | cc | LOW Dose Spillage Volume | Dose 50[%] | Structure |  | Volume
Low Dose Spillage: | [9 empty] | V20 (Total Lung) | ?? | $F$27 | LungV20 | F27 | 0.0% | 0.0% | cc | TRUE | TRUE | Check | LungV20 | F27 | 0.0% | 0.0% | cc | Total Lung V20 | Lung | Structure | Both | V 2000 cGy
Location | D³2cm (%) = |  |  | ?? |  |  | #N/A | ?? | Max dose (in %) ³2cm from PTV (structure BODY-(PTV+2cm)), should be £ R50 value in Table 1, MINOR deviation acceptable | Aorta (max point dose) | ?? | $F$28 | AortaMaxDose | F28 | 0.0 | 0.0 | cGy | TRUE | TRUE | Check | AortaMaxDose | F28 | 0.0 | 0.0 | cGy | Aorta Maximum Dose | Aorta | Structure |  | Max Dose
Volume | V50% (cc) = |  |  | ?? | #VALUE! |  | #N/A | ?? | Ratio VD50%/VPTV should be£ R50 value in Table 1, MINOR deviation acceptable | Aorta V60Gy= | ?? | $F$29 | AortaV60 | F29 | 0.0 | 0.0 | cc | TRUE | TRUE | Check | AortaV60 | F29 | 0.0 | 0.0 | cc | Aorta V60Gy | Aorta | Structure |  | V 6000 cGy
Organs at Risk |  |  |  | Maximum Dose (cGy) | Calculated Value |  | Tolerance |  |  | Artery-Pulmonary (max point dose) | ?? | $F$30 | PulmonaryArteryMaxDose | F30 | 0.0 | 0.0 | cGy | TRUE | TRUE | Check | PulmonaryArteryMaxDose | F30 | 0.0 | 0.0 | cGy | Artery-Pulmonary Maximum Dose | PulmonaryArtery | Structure |  | Max Dose
|  |  |  | / Volume (cc) |  |  | (cGy) / (cc) |  |  | Artery-Pulmonary V60Gy= | ?? | $F$31 | PulmonaryArteryV60 | F31 | 0.0 | 0.0 | cc | TRUE | TRUE | Check | PulmonaryArteryV60 | F31 | 0.0 | 0.0 | cc | Artery-Pulmonary V60Gy | PulmonaryArtery | Structure |  | V 6000 cGy
Lung |  | V20Gy (%) = |  | ?? |  |  | £10% | ?? | RTOG 0813 and 0236 (Deviations NONE=10%, MINOR=15%) | Spinal Canal (max point dose) | ?? | $F$32 | SpineMaxDose | F32 | 0.0 | 0.0 | cGy | TRUE | TRUE | Check | SpineMaxDose | F32 | 0.0 | 0.0 | cGy | Spinal Canal Maximum Dose | Spinal Canal | Structure |  | Max Dose
Aorta |  |  | (max point dose) | ?? |  |  | 6400 | ?? | LUSTRE | Ipsilat. Brach. Plex. (max point dose) | ?? | $F$33 | IpsBrachPlexMaxDose | F33 | 0.0 | 0.0 | cGy | TRUE | TRUE | Check | IpsBrachPlexMaxDose | F33 | 0.0 | 0.0 | cGy | Ipsilat. Brach. Plex. Maximum Dose | Ipsilat. Brach. Plex. | Structure | Ipsilateral | Max Dose
|  |  | V60Gy= | ?? |  |  | 10 | ?? |  | Ipsilat. Brach. Plex. V30Gy= | ?? | $F$34 | IpsBrachPlexV30 | F34 | 0.0 | 0.0 | cc | TRUE | TRUE | Check | IpsBrachPlexV30 | F34 | 0.0 | 0.0 | cc | Ipsilat. Brach. Plex. V30Gy | Ipsilat. Brach. Plex. | Structure | Ipsilateral | V 3000 cGy
Pulmonary Artery |  |  | (max point dose) | ?? |  |  | 6400 | ?? | LUSTRE | Heart (max point dose) | ?? | $F$35 | HeartMaxDose | F35 | 0.0 | 0.0 | cGy | TRUE | TRUE | Check | HeartMaxDose | F35 | 0.0 | 0.0 | cGy | Heart Maximum Dose | Heart | Structure |  | Max Dose
|  |  | V60Gy= | ?? |  |  | 10 | ?? |  | Heart V60Gy= | ?? | $F$36 | HeartV60 | F36 | 0.0 | 0.0 | cc | TRUE | TRUE | Check | HeartV60 | F36 | 0.0 | 0.0 | cc | Heart V60Gy | Heart | Structure |  | V 6000 cGy
Spinal Canal |  |  | (max point dose) | ?? |  |  | 3200 | ?? | RTOG0236 | Esophagus (max point dose) | ?? | $F$37 | EsoMaxDose | F37 | 0.0 | 0.0 | cGy | TRUE | TRUE | Check | EsoMaxDose | F37 | 0.0 | 0.0 | cGy | Esophagus Maximum Dose | Esophagus | Structure |  | Max Dose
Ipsilat. Brach. Plex. |  |  | (max point dose) | ?? |  |  | 3800 | ?? | LUSTRE | Chestwall (rib) (max point dose) | ?? | $F$38 | ChestWallMaxDose | F38 | 0.0 | 0.0 | cGy | TRUE | TRUE | Check | ChestWallMaxDose | F38 | 0.0 | 0.0 | cGy | Chestwall (rib) Maximum Dose | Chest Wall | Structure |  | Max Dose
|  |  | V30Gy= | ?? |  |  | 3 | ?? |  | Chestwall (rib) V50Gy= | ?? | $F$39 | ChestWallV50 | F39 | 0.0 | 0.0 | cc | TRUE | TRUE | Check | ChestWallV50 | F39 | 0.0 | 0.0 | cc | Chestwall (rib) V50Gy | Chest Wall | Structure |  | V 5000 cGy
Heart |  |  | (max point dose) | ?? |  |  | 6400 | ?? | RTOG0236 | Trachea (max point dose) | ?? | $F$40 | ProxTrachMaxDose | F40 | 0.0 | 0.0 | cGy | TRUE | TRUE | Check | ProxTrachMaxDose | F40 | 0.0 | 0.0 | cGy | Proximal Trachea Maximum Dose | Trachea | Structure |  | Max Dose
|  |  | V60Gy= | ?? |  |  | 10 | ?? | LUSTRE | Bronchus (max point dose) | ?? | $F$41 | ProxBronchMaxDose | F41 | 0.0 | 0.0 | cGy | TRUE | TRUE | Check | ProxBronchMaxDose | F41 | 0.0 | 0.0 | cGy | Proximal Bronchial Tree Maximum Dose | BronchialTree | Structure | Ipsilateral | Max Dose
Esophagus |  |  | (max point dose) | ?? |  |  | 4000 | ?? | LUSTRE | Trachea V60Gy = | 0 | $B$42 | ProxTrachV60 | B42 | 0.00 | 0.00 | cc | TRUE | TRUE | Check | ProxTrachV60 | B42 | 0.00 | 0.00 | cc | Proximal Trachea V60Gy | Trachea | Structure |  | V 6000 cGy
*Chestwall (rib) |  |  | (max point dose) | ?? |  |  | 6000 | ?? | LUSTRE | Bronchus V60Gy= | 0 | $C$42 | ProxBronchV60 | C42 | 0.00 | 0.00 | cc | TRUE | TRUE | Check | ProxBronchV60 | C42 | 0.00 | 0.00 | cc | Proximal Bronchial Tree V60Gy | Prox Bronch Zone | Structure |  | V 6000 cGy
|  |  | V50Gy= | ?? |  |  | 5 | ?? | LUSTRE | Stomach and Intestines (max point dose) | ?? | $F$43 | StomachMaxDose | F43 | 0.0 | 0.0 | cGy | TRUE | TRUE | Check | StomachMaxDose | F43 | 0.0 | 0.0 | cGy | Stomach and Intestines Maximum Dose | Stomach | Structure |  | Max Dose
Trachea |  |  | (max point dose) | ?? |  |  | 6400 | ?? | RTOG0236 | Stomach and Intestines V36Gy= | ?? | $F$44 | StomachV36 | F44 | 0.0 | 0.0 | cc | TRUE | TRUE | Check | StomachV36 | F44 | 0.0 | 0.0 | cc | Stomach and Intestines V36Gy | Stomach | Structure |  | V 3600 cGy
Bronchial Tree |  |  | (max point dose) | ?? |  |  | 6400 | ??
|  |  | maxV60Gy = | ?? |  |  | 5 | ?? | LUSTRE
Stomach and |  |  | (max point dose) | ?? |  |  | 4000 | ?? | LUSTRE
Intestines |  |  | V36Gy= | ?? |  |  | 1 | ?? | LUSTRE

## EvalutionSheet 54Gy 3F
G
SABR Plan Evaluation Sheet for 54Gy/3F
Patient: |  |  | Prescription Dose (cGy): |  |  |  | Site: |  |  | Label | Value | Cell | Name | Address | Extracted Format | Expected Format | Units | Address Check | Format Check | Unit Check | Name | Address | Format | Extracted Format | Units | Label | Reference | Type | Laterality | Constructor
CR#: |  |  | Fractions: |  |  |  | Plan Name: |  |  | Patient: | 0 | $C$3 | Patient | C3 | General | @ |  | TRUE | Check | TRUE | Patient | C3 | @ | @ |  | Patient: | Patient Name | Plan Property
Target/OAR Volumes: | [9 empty] | CR#: | 0 | $C$4 | PatientID | C4 | General | @ |  | TRUE | Check | TRUE | PatientID | C4 | @ | @ |  | CR#: | Patient ID | Plan Property
GTV Volume (cc) | [9 empty] | Site: | 0 | $K$3 | Site | K3 | General | @ |  | TRUE | Check | TRUE | Site | K3 | @ | @ |  | Site: | Body Region | Plan Property
ITV Volume (cc): | [9 empty] | Plan Name: | 0 | $K$4 | PlanName | K4 | General | @ |  | TRUE | Check | TRUE | PlanName | K4 | @ | @ |  | Plan Name: | Plan | Plan Property
PTV Volume (cc) | [9 empty] | Prescription Dose (cGy): | 0 | $G$3 | Dose | G3 | 0.0 | 0.0 | cGy | TRUE | TRUE | TRUE | Dose | G3 | 0.0 | 0.0 | cGy | Prescription Dose (cGy): | Total dose | Plan Property
Total Lung Volume (cc) | [9 empty] | Fractions: | 0 | $G$4 | Fractions | G4 | 0 | 0 |  | TRUE | TRUE | TRUE | Fractions | G4 | 0 | 0 |  | Fractions: |  | Plan Property
Normalization: |  |  |  | 100% Dose covers 95% of Target Volume | [5 empty] | GTV Volume (cc) |  | $F$6 | GTV_Volume | F6 | 0.00 | 0.00 | cc | TRUE | TRUE | TRUE | GTV_Volume | F6 | 0.00 | 0.00 | cc | GTV Volume (cc) | IGTV | Structure |  | Volume
|  |  |  | Ref Dose (%) / | Calculated Value | Calculated | Protocol | Acceptable | Comments | ITV Volume (cc): | 0 | $F$7 | ITV_Volume | F7 | 0.00 | 0.00 | cc | TRUE | TRUE | TRUE | ITV_Volume | F7 | 0.00 | 0.00 | cc | ITV Volume (cc): | ITV | Structure |  | Volume
|  |  |  | Ref Volume (cc) |  |  | Requirement |  |  | PTV Volume (cc) | 0 | $F$8 | PTV_Volume | F8 | 0.00 | 0.00 | cc | TRUE | TRUE | TRUE | PTV_Volume | F8 | 0.00 | 0.00 | cc | PTV Volume (cc) | PTV | Structure |  | Volume
Plan Normalization Value (%) |  |  |  | ?? |  | FALSE | 60%-95% | ?? | See "Prescription on Eclipse | Total Lung Volume (cc) | 0 | $F$9 | LungVolume | F9 | 0.00 | 0.00 | cc | TRUE | TRUE | TRUE | LungVolume | F9 | 0.00 | 0.00 | cc | Total Lung Volume (cc) | Lung | Structure | Both | Volume
[10 empty] | Plan Normalization Value (%) | ?? | $F$13 | Normalization | F13 | 0.0% | 0.0% | % | TRUE | TRUE | TRUE | Normalization | F13 | 0.0% | 0.0% | % | Plan Normalization Value (%) |  | Plan Property
PTV Dose Inhomogeneity: | [9 empty] | PTV - V100(%) | ?? | $F$16 | PTV_V100 | F16 | 0.0% | 0.0% | % | TRUE | TRUE | TRUE | PTV_V90 | F17 | 0.0% | 0.0% | % | PTV - V90 (%) | PTV | Structure |  | V 90 %
PTV: V100% |  |  |  | ?? |  |  | 95% | ?? |  | PTV - V90 (%) | ?? | $F$17 | PTV_V90 | F17 | 0.0% | 0.0% | % | TRUE | TRUE | TRUE | PTV_V100 | F16 | 0.0% | 0.0% | % | PTV - V100(%) | PTV | Structure |  | V 100 %
PTV: V90% |  |  |  | ?? |  |  | 99% | ?? | PTV (V54Gy) | PTV- Maximum Dose (%) | ?? | $F$18 | PTV_Max | F18 | 0.0% | 0.0% | % | TRUE | TRUE | TRUE | PTV_Max | F18 | 0.0% | 0.0% | % | PTV- Maximum Dose | PTV | Structure |  | Max Dose
PTV: Maximum Dose |  |  |  | ?? |  | FALSE | 111%-140% | ?? | PTV (V48.6Gy) | Location V105% - PTV (cc) = | ?? | $F$20 | HighDoseSpillage | F20 | 0.00 | 0.00 | cc | TRUE | TRUE | TRUE | HighDoseSpillage | F20 | 0.00 | 0.00 | cc | HIGH Dose Spillage Location | Dose105[%]-PTV | Structure |  | Volume
High Dose Spillage: | [9 empty] | Volume V100% (cc) = | ?? | $F$21 | HighDoseSpillageVolume | F21 | 0.00 | 0.00 | cc | TRUE | TRUE | TRUE | HighDoseSpillageVolume | F21 | 0.00 | 0.00 | cc | HIGH Dose Spillage Volume | Dose 100[%] | Structure |  | Volume
Location | V105% - PTV (cc) = |  |  | ?? | #VALUE! |  | <15% | #VALUE! | Volume of the structure (Dose 105% - PTV), D105%=56.7Gy | Location D³2cm (%) = | ?? | $F$23 | LowDoseSpillage | F23 | 0.0% | 0.0% | % | TRUE | TRUE | TRUE | LowDoseSpillage | F23 | 0.0% | 0.0% | % | LOW Dose Spillage Location | Body-PTV+20 | Structure |  | Max Dose
Volume | V100% (cc) = |  |  | ?? | #VALUE! |  | <1.2 | #VALUE! | Ratio VD100%/VPTV (On DVH see BODY volume for 100% prescription dose) | Volume V50% (cc) = | ?? | $F$24 | LowDoseSpillageVolume | F24 | 0.00 | 0.00 | cc | TRUE | TRUE | TRUE | LowDoseSpillageVolume | F24 | 0.00 | 0.00 | cc | LOW Dose Spillage Volume | Dose 50[%] | Structure |  | Volume
Low Dose Spillage: | [9 empty] | V20 (Total Lung) in % | ?? | $F$27 | LungV20 | F27 | 0.00% | 0.00% | % | TRUE | TRUE | TRUE | LungV20 | F27 | 0.00% | 0.00% | % | Total Lung V20 | Lung | Structure | Both | V 2000 cGy
Location | D³2cm (%) = |  |  | ?? |  |  | #N/A | ?? | Max dose (in %) ³2cm from PTV (structure BODY-(PTV+2cm)), should be £ R50 value (None) in Table 1, MINOR deviation acceptable in rare cases | Lung-Basic Function | ?? | $F$28 | LungV1160 | F28 | 0.00 | 0.00 | cc | TRUE | TRUE | Check | LungV1160 | F28 | 0.00 | 0.00 | cc | Lung-Basic Function | Lung | Structure | Both | V 1160 cGy
Volume | V50% (cc) = |  |  | ?? | #VALUE! |  | #N/A | #VALUE! | Ratio VD50%/VPTV should be£ R50 value (None) in Table 1, MINOR deviation acceptable in rare cases (On DVH see BODY volume for 50% prescription dose) | Lung-Pneumonitis | ?? | $F$29 | LungV1240 | F29 | 0.00 | 0.00 | cc | TRUE | TRUE | Check | LungV1240 | F29 | 0.00 | 0.00 | cc | Lung-Pneumonitis | Lung | Structure | Both | V 1240 cGy
Organs at Risk |  |  |  | Maximum Dose (cGy) | Calculated/Plan |  | Tolerance |  |  | Aorta (max point dose cGy) | ?? | $F$30 | AortaMaxDose | F30 | 0.0 | 0.0 | cGy | TRUE | TRUE | TRUE | AortaMaxDose | F30 | 0.0 | 0.0 | cGy | Aorta Maximum Dose | Aorta | Structure |  | Max Dose
|  |  |  | / Volume (cc) |  |  | (cGy) / (cc) |  |  | Artery-Pulmonary (max point dose cGy) | ?? | $F$32 | PulmonaryArteryMaxDose | F32 | 0.0 | 0.0 | cGy | TRUE | TRUE | TRUE | PulmonaryArteryMaxDose | F32 | 0.0 | 0.0 | cGy | Artery-Pulmonary Maximum Dose | PulmonaryArtery | Structure |  | Max Dose
Lung |  | V20Gy (%) = |  | ?? |  |  | £10% | ?? | RTOG 0813 and 0236 (Deviations NONE=10%, MINOR=15%) | Spinal Canal (max point dose cGy) | ?? | $F$32 | SpineMaxDose | F32 | 0.0 | 0.0 | cGy | TRUE | TRUE | TRUE | SpineMaxDose | F32 | 0.0 | 0.0 | cGy | Spinal Canal Maximum Dose | Spinal Canal | Structure |  | Max Dose
Lung-Basic Function |  | V11.6Gy (cc) = |  | ?? |  |  | 1500 | ?? | R or L Lung volume getting >11.6 Gy | Spinal Canal-PRV 5mm (max point dose cGy) | ?? | $F$33 | SpinePRV5MaxDose | F33 | 0.0 | 0.0 | cGy | TRUE | TRUE | TRUE | SpinePRV5MaxDose | F33 | 0.0 | 0.0 | cGy | Spinal Canal-PRV 5mm | PRV5 SpinalCanal | Structure |  | Max Dose
Lung-Pneumonitis |  | V12.4Gy (cc) = |  | ?? |  |  | 1000 | ?? | R or L Lung volume getting>12.4 Gy | Ipsilat. Brach. Plex. (max point dose cGy) | ?? | $F$34 | IpsBrachPlexMaxDose | F34 | 0.0 | 0.0 | cGy | TRUE | TRUE | TRUE | IpsBrachPlexMaxDose | F34 | 0.0 | 0.0 | cGy | Ipsilat. Brach. Plex. Maximum Dose | Ipsilat. Brach. Plex. | Structure | Ipsilateral | Max Dose
Aorta |  |  | (max point dose) | ?? |  |  | 3000 | ?? |  | Skin V30Gy (cc) = | ?? | $F$35 | SkinV30 | F35 | 0.00 | 0.00 | cc | TRUE | TRUE | TRUE | SkinV30 | F35 | 0.00 | 0.00 | cc | Skin | Skin | Structure |  | V 3000 cGy
Pulmonary Artery |  |  | (max point dose) | ?? |  |  | 3000 | ?? |  | Heart (max point dose cGy) | ?? | $F$36 | HeartMaxDose | F36 | 0.0 | 0.0 | cGy | TRUE | TRUE | TRUE | HeartMaxDose | F36 | 0.0 | 0.0 | cGy | Heart Maximum Dose | Heart | Structure |  | Max Dose
Spinal Canal |  |  | (max point dose) | ?? |  |  | 1800 | ?? | RTOG 0915 | Esophagus (max point dose cGy) | ?? | $F$37 | EsoMaxDose | F37 | 0.0 | 0.0 | cGy | TRUE | TRUE | TRUE | EsoMaxDose | F37 | 0.0 | 0.0 | cGy | Esophagus Maximum Dose | Esophagus | Structure |  | Max Dose
Spinal Canal-PRV 5mm |  |  | (max point dose) | ?? |  |  | 2000 | ?? |  | *Chestwall (rib) (max point dose cGy) | ?? | $F$38 | ChestWallMaxDose | F38 | 0.0 | 0.0 | cGy | TRUE | TRUE | TRUE | ChestWallMaxDose | F38 | 0.0 | 0.0 | cGy | Chestwall (rib) Maximum Dose | Chest Wall | Structure |  | Max Dose
Ipsilat Brach.Plex |  |  | (max point dose) | ?? |  |  | 2400 | ?? | RTOG0236 | *Chestwall (rib) V30Gy (cc) = | ?? | $F$39 | ChestWallV30 | F39 | 0.00 | 0.00 | cc | TRUE | TRUE | TRUE | ChestWallV2820 | F40 | 0.00 | 0.00 | cc | Chestwall (rib) V28.2Gy | Chest Wall | Structure |  | V 2820 cGy
Skin |  |  | V30Gy= | ?? |  |  | 10 | ?? | RTOG0236 | *Chestwall (rib) V28.2Gy (cc) = | ?? | $F$40 | ChestWallV2820 | F40 | 0.00 | 0.00 | cc | TRUE | TRUE | TRUE | ChestWallV30 | F39 | 0.00 | 0.00 | cc | Chestwall (rib) V30Gy | Chest Wall | Structure |  | V 3000 cGy
Heart |  |  | (max point dose) | ?? |  |  | 3000 | ?? | RTOG0915 | Trachea (max point dose cGy) | ?? | $F$41 | ProxTrachMaxDose | F41 | 0.0 | 0.0 | cGy | TRUE | TRUE | TRUE | ProxTrachMaxDose | F41 | 0.0 | 0.0 | cGy | Proximal Trachea Maximum Dose | Trachea | Structure |  | Max Dose
Esophagus |  |  | (max point dose) | ?? |  |  | 2700 | ?? | RTOG0236 | Bronchus (max point dose cGy) | ?? | $F$42 | ProxBronchMaxDose | F42 | 0.0 | 0.0 | cGy | TRUE | TRUE | TRUE | ProxBronchMaxDose | F42 | 0.0 | 0.0 | cGy | Proximal Bronchial Tree Maximum Dose | BronchialTree | Structure | Ipsilateral | Max Dose
*Chestwall (rib) |  |  | (max point dose) | ?? |  |  | 3480 | ?? | RTOG 0915 | [11 empty] | ProxTrachMaxDose | F41 | 0 | 0 | cGy | Proximal Trachea Maximum Dose | Trachea | Structure |  | Max Dose
|  |  | V30Gy= | ?? |  |  | 1 | ?? | RTOG0915 | [11 empty] | ProxBronchMaxDose | F42 | 0 | 0 | cGy | Proximal Bronchial Tree Maximum Dose | BronchialTree | Structure | Ipsilateral | Max Dose
|  |  | V28.2Gy= | ?? |  |  | 30 | ??
Trachea |  |  | (max point dose) | ?? |  |  | 3000 | ?? | RTOG0915
Bronchial Tree |  |  | (max point dose) | ?? |  |  | 3000 | ??

## EvalutionSheet 34Gy 1F
G
SABR Plan Evaluation Sheet for 34Gy/1F
Patient: |  |  | Prescription Dose (cGy): |  |  |  | Site: |  |  | Label | Value | Cell | Name | Address | Extracted Format | Expected Format | Units | Address Check | Format Check | Unit Check | Name | Address | Format | Extracted Format | Units | Label | Reference | Type | Laterality | Constructor
CR#: |  |  | Fractions: |  |  |  | Plan Name: |  |  | Patient: | 0 | $C$3 | Patient | C3 | General | @ |  | TRUE | Check | TRUE | Patient | C3 | @ | @ |  | Patient: | Patient Name | Plan Property
Target/OAR Volumes: | [9 empty] | CR#: | 0 | $C$4 | PatientID | C4 | General | @ |  | TRUE | Check | TRUE | PatientID | C4 | @ | @ |  | PatientID | Patient ID | Plan Property
GTV Volume (cc) | [9 empty] | Site: | 0 | $K$3 | Site | K3 | General | @ |  | TRUE | Check | TRUE | Site | K3 | @ | @ |  | Site: | Body Region | Plan Property
ITV Volume (cc): | [9 empty] | Plan Name: | 0 | $K$4 | PlanName | K4 | General | @ |  | TRUE | Check | TRUE | PlanName | K4 | @ | @ |  | Plan Name: | Plan | Plan Property
PTV Volume (cc) | [9 empty] | Prescription Dose (cGy): | 0 | $G$3 | Dose | G3 | 0 | 0 | cGy | TRUE | TRUE | TRUE | GTV_Volume | F6 | 0.00 | 0.00 | cc | GTV Volume (cc) | IGTV | Structure |  | Volume
Total Lung Volume (cc) | [9 empty] | Fractions: | 0 | $G$4 | Fractions | G4 | 0 | 0 |  | TRUE | TRUE | TRUE | ITV_Volume | F7 | 0.00 | 0.00 | cc | ITV Volume (cc): | ITV | Structure |  | Volume
Normalization: |  |  |  | 100% Dose covers 95% of Target Volume | [5 empty] | GTV Volume (cc) |  | $F$6 | GTV_Volume | F6 | 0.00 | 0.00 | cc | TRUE | TRUE | TRUE | PTV_Volume | F8 | 0.00 | 0.00 | cc | PTV Volume (cc) | PTV | Structure |  | Volume
|  |  |  | Ref Dose (%) / | Calculated Value | Calculated | Protocol | Acceptable | Comments | ITV Volume (cc): | 0 | $F$7 | ITV_Volume | F7 | 0.00 | 0.00 | cc | TRUE | TRUE | TRUE | TotalLungVolume | F9 | 0.00 | 0.00 | cc | Total Lung Volume (cc) | Lung | Structure | Both | Volume
|  |  |  | Ref Volume (cc) |  |  | Requirement |  |  | PTV Volume (cc) | 0 | $F$8 | PTV_Volume | F8 | 0.00 | 0.00 | cc | TRUE | TRUE | TRUE | Dose | G3 | 0.0 | 0 | cGy | Prescription Dose (cGy): | Total dose | Plan Property
Plan Normalization Value (%) |  |  |  | ?? |  | FALSE | 60%-95% | ?? |  | Total Lung Volume (cc) | 0 | $F$9 | TotalLungVolume | F9 | 0.00 | 0.00 | cc | TRUE | TRUE | TRUE | Fractions | G4 | 0 | 0 |  | Fractions: |  | Plan Property
[9 empty] | See "Prescription on Eclipse | Plan Normalization Value (%) | ?? | $F$13 | Normalization | F13 | 0.0% | 0.0% | % | TRUE | TRUE | TRUE | Normalization | F13 | 0.0% | 0.0% | % | Plan Normalization Value (%) |  | Plan Property
PTV Dose Inhomogeneity: | [9 empty] | PTV - V100(%) | ?? | $F$16 | PTV_V100 | F16 | 0.0% | 0.0% | % | TRUE | TRUE | TRUE | PTV_Max | F18 | 0.0% | 0.0% | % | PTV Maximum Dose (%) | PTV | Structure |  | Max Dose
PTV: V100% |  |  |  | ?? |  |  | 95% | ?? | PTV (V34Gy) | PTV - V90 (%) | ?? | $F$17 | PTV_V90 | F17 | 0.0% | 0.0% | % | TRUE | TRUE | TRUE | PTV_V100 | F16 | 0.0% | 0.0% | % | PTV - V100(%) | PTV | Structure |  | V 100 %
PTV: V90% |  |  |  | ?? |  |  | 99% | ?? | PTV (V30.6Gy) | PTV- Maximum Dose (%) | ?? | $F$18 | PTV_Max | F18 | 0.0% | 0.0% | % | TRUE | TRUE | TRUE | PTV_V90 | F17 | 0.0% | 0.0% | % | PTV - V90 (%) | PTV | Structure |  | V 90 %
PTV: Maximum Dose |  |  |  | ?? |  | FALSE | 111%-140% | ?? |  | Location V105% - PTV (cc) = | ?? | $F$20 | HighDoseSpillage | F20 | 0.00 | 0.00 | cc | TRUE | TRUE | TRUE | HighDoseSpillage | F20 | 0.00 | 0.00 | cc | HIGH Dose Spillage Location | Dose105[%]-PTV | Structure |  | Volume
High Dose Spillage: | [9 empty] | Volume V100% (cc) = | ?? | $F$21 | HighDoseSpillageVolume | F21 | 0.00 | 0.00 | cc | TRUE | TRUE | TRUE | HighDoseSpillageVolume | F21 | 0.00 | 0.00 | cc | HIGH Dose Spillage Volume | Dose 100[%] | Structure |  | Volume
Location | V105% - PTV (cc) = |  |  | ?? | #VALUE! |  | <15% | #VALUE! | Volume of the structure (Dose 105% - PTV), D105%=35.7Gy | Location D³2cm (%) = | ?? | $F$23 | LowDoseSpillage | F23 | 0.0% | 0.0% | % | TRUE | TRUE | TRUE | LowDoseSpillage | F23 | 0.0% | 0.0% | % | LOW Dose Spillage Location | Body-PTV+20 | Structure |  | Max Dose
Volume | V100% (cc) = |  |  | ?? | #VALUE! |  | <1.2 | #VALUE! | Ratio VD100%/VPTV (On DVH see BODY volume for 100% prescription dose) | Volume V50% (cc) = | ?? | $F$24 | LowDoseSpillageVolume | F24 | 0.00 | 0.00 | cc | TRUE | TRUE | TRUE | LowDoseSpillageVolume | F24 | 0.00 | 0.00 | cc | LOW Dose Spillage Volume | Dose 50[%] | Structure |  | Volume
Low Dose Spillage: | [9 empty] | V20 (Total Lung) in % | ?? | $F$27 | LungV20 | F27 | 0.00% | 0.00% | % | TRUE | TRUE | TRUE | LungV20 | F27 | 0.00% | 0.00% | % | Total Lung V20 | Lung | Structure | Both | V 2000 cGy
Location | D³2cm (%) = |  |  | ?? |  |  | #N/A | ?? | Max dose (in %) ³2cm from PTV (structure BODY-(PTV+2cm)), should be £ R50 value (None) in Table 1, MINOR deviation acceptable in rare cases | Lung-Basic Function | ?? | $F$28 | LungV700 | F28 | 0.00 | 0.00 | cc | TRUE | TRUE | Check | LungV700 | F28 | 0.00 | 0.00 | cc | Lung-Basic Function | Lung | Structure | Both | V 700 cGy
Volume | V50% (cc) = |  |  | ?? | #VALUE! |  | #N/A | #VALUE! | Ratio VD50%/VPTV should be£ R50 value (None) in Table 1, MINOR deviation acceptable in rare cases (On DVH see BODY volume for 50% prescription dose) | Lung-Pneumonitis | ?? | $F$29 | LungV740 | F29 | 0.00 | 0.00 | cc | TRUE | TRUE | Check | LungV740 | F29 | 0.00 | 0.00 | cc | Lung-Pneumonitis | Lung | Structure | Both | V 740 cGy
Organs at Risk |  |  |  | Maximum Dose (cGy) | Calculated/Plan |  | Tolerance |  |  | Aorta (max point dose cGy) | ?? | $F$30 | AortaMaxDose | F30 | 0.0 | 0.0 | cGy | TRUE | TRUE | TRUE | AortaMaxDose | F30 | 0.0 | 0.0 | cGy | Aorta Maximum Dose | Aorta | Structure |  | Max Dose
|  |  |  | / Volume (cc) |  |  | (cGy) / (cc) |  |  | Aorta V31Gy (cc) = | ?? | $F$31 | AortaV31 | F31 | 0.00 | 0.00 | cc | TRUE | TRUE | TRUE | AortaV31 | F31 | 0.00 | 0.00 | cc | Aorta V31Gy | Aorta | Structure |  | V 3100 cGy
Lung |  | V20Gy (%) = |  | ?? |  |  | £10% | ?? | RTOG 0813 and 0236 (Deviations NONE=10%, MINOR=15%) | Artery-Pulmonary (max point dose cGy) | ?? | $F$32 | PulmonaryArteryMaxDose | F32 | 0.0 | 0.0 | cGy | TRUE | TRUE | TRUE | PulmonaryArteryMaxDose | F32 | 0.0 | 0.0 | cGy | Artery-Pulmonary Maximum Dose | PulmonaryArtery | Structure |  | Max Dose
Lung-Basic Function |  | V7Gy (cc) = |  | ?? |  |  | 1500 | ?? | R or L Lung volume getting >7 Gy | Artery-Pulmonary V31Gy (cc) = | ?? | $F$33 | PulmonaryArteryV31 | F33 | 0.00 | 0.00 | cc | TRUE | TRUE | TRUE | PulmonaryArteryV31 | F33 | 0.00 | 0.00 | cc | Artery-Pulmonary V31Gy | PulmonaryArtery | Structure |  | V 3100 cGy
Lung-Pneumonitis |  | V7.4Gy (cc) = |  | ?? |  |  | 1000 | ?? | R or L Lung volume getting >7.4 Gy | Spinal Canal (max point dose cGy) | ?? | $F$34 | SpineMaxDose | F34 | 0.0 | 0.0 | cGy | TRUE | TRUE | TRUE | SpineMaxDose | F34 | 0.0 | 0.0 | cGy | Spinal Canal Maximum Dose | Spinal Canal | Structure |  | Max Dose
Aorta |  |  | (max point dose) | ?? |  |  | 3700 | ?? | RTOG 0915 | Spinal Canal V10Gy (cc) = | ?? | $F$35 | SpineV10 | F35 | 0.00 | 0.00 | cc | TRUE | TRUE | TRUE | SpineV10 | F35 | 0.00 | 0.00 | cc | Spinal Canal V10Gy | Spinal Canal | Structure |  | V 1000 cGy
|  |  | V31Gy= | ?? |  |  | 3 | ?? | RTOG 0915 | Spinal Canal V7Gy (cc) = | ?? | $F$36 | SpineV7 | F36 | 0.00 | 0.00 | cc | TRUE | TRUE | TRUE | SpineV7 | F36 | 0.00 | 0.00 | cc | Spinal Canal V7Gy | Spinal Canal | Structure |  | V 700 cGy
Pulmonary Artery |  |  | (max point dose) | ?? |  |  | 3700 | ?? | RTOG 0915 | Spinal Canal-PRV 5mm (max point dose cGy) | ?? | $F$37 | SpinePRV5MaxDose | F37 | 0.0 | 0.0 | cGy | TRUE | TRUE | TRUE | SpinePRV5MaxDose | F37 | 0.0 | 0.0 | cGy | Spinal Canal-PRV 5mm Maximum Dose | PRV5 SpinalCanal | Structure |  | Max Dose
|  |  | V31Gy= | ?? |  |  | 3 | ?? | RTOG 0915 | Ipsilat. Brach. Plex. (max point dose cGy) | ?? | $F$38 | IpsBrachPlexMaxDose | F38 | 0.0 | 0.0 | cGy | TRUE | TRUE | TRUE | IpsBrachPlexMaxDose | F38 | 0.0 | 0.0 | cGy | Ipsilat. Brach. Plex. Maximum Dose | Ipsilat. Brach. Plex. | Structure | Ipsilateral | Max Dose
Spinal Canal |  |  | (max point dose) | ?? |  |  | 1400 | ?? | RTOG 0915 | Ipsilat. Brach. Plex. V14Gy (cc) = | ?? | $F$39 | IpsBrachPlexV14 | F39 | 0.00 | 0.00 | cc | TRUE | TRUE | TRUE | IpsBrachPlexV14 | F39 | 0.00 | 0.00 | cc | Ipsilat. Brach. Plex. V14Gy | Ipsilat. Brach. Plex. | Structure | Ipsilateral | V 1400 cGy
|  |  | V10Gy= | ?? |  |  | 1.2 | ?? | RTOG 0915 | Skin V26Gy (cc) = | ?? | $F$40 | SkinV26 | F40 | 0.00 | 0.00 | cc | TRUE | TRUE | TRUE | SkinV26 | F40 | 0.00 | 0.00 | cc | Skin V26Gy | Skin | Structure |  | V 2600 cGy
|  |  | V7Gy= | ?? |  |  | 0.35 | ?? | RTOG 0915 | Skin V23Gy (cc) = | ?? | $F$41 | SkinV23 | F41 | 0.00 | 0.00 | cc | TRUE | TRUE | TRUE | SkinV23 | F41 | 0.00 | 0.00 | cc | Skin V23Gy | Skin | Structure |  | V 2300 cGy
Spinal Canal-PRV 5mm |  |  |  | ?? |  |  | - | ?? | RTOG 0915 | Heart (max point dose cGy) | ?? | $F$42 | HeartMaxDose | F42 | 0.0 | 0.0 | cGy | TRUE | TRUE | TRUE | HeartMaxDose | F42 | 0.0 | 0.0 | cGy | Heart Maximum Dose | Heart | Structure |  | Max Dose
Ipsilat Brach.Plex |  |  | (max point dose) | ?? |  |  | 1750 | ?? | RTOG 0915 | Esophagus (max point dose cGy) | ?? | $F$43 | EsoMaxDose | F43 | 0.0 | 0.0 | cGy | TRUE | TRUE | TRUE | EsoMaxDose | F43 | 0.0 | 0.0 | cGy | Esophagus Maximum Dose | Esophagus | Structure |  | Max Dose
|  |  | V14Gy= | ?? |  |  | 3 | ?? | RTOG 0915 | Esophagus V11.9Gy (cc) = | ?? | $F$44 | EsoV1190 | F44 | 0.00 | 0.00 | cc | TRUE | TRUE | TRUE | EsoV1190 | F44 | 0.00 | 0.00 | cc | Esophagus V11.9Gy | Esophagus | Structure |  | V 1190 cGy
Skin |  |  | V26Gy= | ?? |  |  | 2600 | ?? | RTOG 0915 | *Chestwall (rib) (max point dose cGy) | ?? | $F$45 | ChestWallMaxDose | F45 | 0.0 | 0.0 | cGy | TRUE | TRUE | TRUE | ChestWallMaxDose | F45 | 0.0 | 0.0 | cGy | Chestwall (rib) Maximum Dose | Chest Wall | Structure |  | Max Dose
|  |  | V23Gy= | ?? |  |  | 10 | ?? | RTOG 0915 | *Chestwall (rib) V22Gy (cc) = | ?? | $F$46 | ChestWallV22 | F46 | 0.00 | 0.00 | cc | TRUE | TRUE | TRUE | ChestWallV22 | F46 | 0.00 | 0.00 | cc | Chestwall (rib) V22Gy | Chest Wall | Structure |  | V 2200 cGy
Heart |  |  | (max point dose) | ?? |  |  | 1750 | ?? | RTOG 0915 | Trachea (max point dose cGy) | ?? | $F$47 | ProxTrachMaxDose | F47 | 0.0 | 0.0 | cGy | TRUE | TRUE | TRUE | ProxTrachMaxDose | F47 | 0.0 | 0.0 | cGy | Proximal Trachea Maximum Dose | Trachea | Structure |  | Max Dose
Esophagus |  |  | (max point dose) | ?? |  |  | 1540 | ?? | RTOG 0915 | Bronchus (max point dose cGy) | ?? | $F$48 | ProxBronchMaxDose | F48 | 0.0 | 0.0 | cGy | TRUE | TRUE | TRUE | ProxBronchMaxDose | F48 | 0.0 | 0.0 | cGy | Proximal Bronchial Tree Maximum Dose | BronchialTree | Structure | Ipsilateral | Max Dose
|  |  | V11.9Gy= | ?? |  |  | 5 | ?? | RTOG 0915 | Trachea V10.5Gy (cc) = | 0 | $B$49 | ProxTrachV1050 | B49 | 0.00 | 0.00 | cc | TRUE | TRUE | TRUE | ProxTrachV1050 | B49 | 0.00 | 0.00 | cc | Proximal Trachea V10.5Gy | Trachea | Structure |  | V 1050 cGy
*Chestwall (rib) |  |  | (max point dose) | ?? |  |  | 3000 | ?? | RTOG 0915 | Bronchus V10.5Gy (cc) = | 0 | $C$49 | ProxBronchV1050 | C49 | 0.00 | 0.00 | cc | TRUE | TRUE | TRUE | ProxBronchV1050 | C49 | 0.00 | 0.00 | cc | Proximal Bronchial Tree V10.5Gy | Prox Bronch Zone | Structure |  | V 1050 cGy
|  |  | V22Gy= | ?? |  |  | 1 | ?? | RTOG 0915 | Stomach and Intestines (max point dose cGy) | ?? | $F$50 | StomachMaxDose | F50 | 0.0 | 0.0 | cGy | TRUE | TRUE | TRUE | StomachMaxDose | F50 | 0.0 | 0.0 | cGy | Stomach and Intestines Maximum Dose | Stomach | Structure |  | Max Dose
Trachea |  |  | (max point dose) | ?? |  |  | 2020 | ?? | RTOG 0915 | Stomach and Intestines V11.2Gy (cc) = | ?? | $F$51 | StomachV1120 | F51 | 0.00 | 0.00 | cc | TRUE | TRUE | TRUE | StomachV1120 | F51 | 0.00 | 0.00 | cc | Stomach and Intestines V11.2Gy | Stomach | Structure |  | V 1120 cGy
Bronchial Tree |  |  | (max point dose) | ?? |  |  | 2020 | ?? | RTOG 0915
|  |  | maxV10.5Gy = | ?? |  |  | 4 | ?? | RTOG 0915
Stomach and |  |  | (max point dose) | ?? |  |  | 1240 | ?? | RTOG 0915
Intestines |  |  | V11.2Gy= | ?? |  |  | 1 | ?? | RTOG 0915

## Calculations 48Gy4F_ or_ 60Gy5F
RTOG 0813: Conformality Table
Table 1: Conformality of Prescribed Dose for Calculations Based on Deposition of Photon Beam Energy in Heterogeneous Tissue
[9 empty] | Maximum Dose (in % |  |  | Percent of Lung Receiving
|  |  | Ratio of Prescription |  |  | Ratio of 50% Isodose |  |  | of dose prescribed) @ 2cm |  |  | 20 Gy Total or More,
|  |  | Isodose Volume to the |  |  | Volume to the PTV Volume |  |  | from PTV in Any Direction
| PTV Volume |  | PTV Volume
| Vptv |  | (Vptv/V100) |  |  |  | R50% |  | D2cm (Gy) |  |  | V20 (%)
| (cc) |  | None | Minor Deviation |  | None | Minor Deviation |  | None | Minor Deviation |  | None | Minor Deviation
| 1.8 |  | 1.2 | 1.5 |  | 5.9 | 7.5 |  | 50 | 57 |  | 10 | 15
| 3.8 |  | 1.2 | 1.5 |  | 5.5 | 6.5 |  | 50 | 57 |  | 10 | 15
| 7.4 |  | 1.2 | 1.5 |  | 5.1 | 6 |  | 50 | 58 |  | 10 | 15
| 13.2 |  | 1.2 | 1.5 |  | 4.7 | 5.8 |  | 50 | 58 |  | 10 | 15
| 22 |  | 1.2 | 1.5 |  | 4.5 | 5.5 |  | 54 | 63 |  | 10 | 15
| 34 |  | 1.2 | 1.5 |  | 4.3 | 5.3 |  | 58 | 68 |  | 10 | 15
| 50 |  | 1.2 | 1.5 |  | 4 | 5 |  | 62 | 77 |  | 10 | 15
| 70 |  | 1.2 | 1.5 |  | 3.5 | 4.8 |  | 66 | 86 |  | 10 | 15
| 95 |  | 1.2 | 1.5 |  | 3.3 | 4.4 |  | 70 | 89 |  | 10 | 15
| 126 |  | 1.2 | 1.5 |  | 3.1 | 4 |  | 73 | 91 |  | 10 | 15
| 163 |  | 1.2 | 1.5 |  | 2.9 | 3.7 |  | 77 | 94 |  | 10 | 15
Note 1: For values of PTV dimension or volume not specified, linear interpolation between table entries is required.
Note 2: Protocol deviations greater than listed here as “minor” will be classified as “major” for protocol compliance (see Section 6.7).
INTERPOLATIONS
|  |  | Interpolation Vptv/V100% |  |  | Interpolation Vptv/V100% |  |  | Interpolation D2cm |  |  | Interpolation V20Gy
|  |  | Yes | Minor Deviation | MAJOR Deviation | Yes | Minor Deviation | MAJOR Deviation | Yes | Minor Deviation | MAJOR Deviation | Yes | Minor Deviation | MAJOR Deviation
|  |  | #N/A | #N/A |  | #N/A | #N/A |  | #N/A | #N/A |  | #N/A | #N/A
CALCULATIONS
[6 empty] | value | ratio | pass/fail/deviation
[5 empty] | PTV Volume Vptv(cc) | 0
[5 empty] | V100% | ?? | #VALUE! | ??
[5 empty] | R50% (cc) | ?? | #VALUE! | ??
[5 empty] | D2cm (%) | ?? | ?? | ??
[5 empty] | Lung V20Gy | ?? |  | ??
Q:\SBRT\Policy\SABR Plan Evaluation Worksheet 4Dec2013.xls

## Calculations 60Gy_8F
RTOG 0813: Conformality Table
Table 1: Conformality of Prescribed Dose for Calculations Based on Deposition of Photon Beam Energy in Heterogeneous Tissue
[9 empty] | Maximum Dose (in % |  |  | Percent of Lung Receiving
|  |  | Ratio of Prescription |  |  | Ratio of 50% Isodose |  |  | of dose prescribed) @ 2cm |  |  | 20 Gy Total or More,
|  |  | Isodose Volume to the |  |  | Volume to the PTV Volume |  |  | from PTV in Any Direction
| PTV Volume |  | PTV Volume
| Vptv |  | (Vptv/V100) |  |  |  | R50% |  | D2cm (Gy) |  |  | V20 (%)
| (cc) |  | None | Minor Deviation |  | None | Minor Deviation |  | None | Minor Deviation |  | None | Minor Deviation
| 1.8 |  | 1.2 | 1.5 |  | 5.9 | 7.5 |  | 50 | 57 |  | 10 | 15
| 3.8 |  | 1.2 | 1.5 |  | 5.5 | 6.5 |  | 50 | 57 |  | 10 | 15
| 7.4 |  | 1.2 | 1.5 |  | 5.1 | 6 |  | 50 | 58 |  | 10 | 15
| 13.2 |  | 1.2 | 1.5 |  | 4.7 | 5.8 |  | 50 | 58 |  | 10 | 15
| 22 |  | 1.2 | 1.5 |  | 4.5 | 5.5 |  | 54 | 63 |  | 10 | 15
| 34 |  | 1.2 | 1.5 |  | 4.3 | 5.3 |  | 58 | 68 |  | 10 | 15
| 50 |  | 1.2 | 1.5 |  | 4 | 5 |  | 62 | 77 |  | 10 | 15
| 70 |  | 1.2 | 1.5 |  | 3.5 | 4.8 |  | 66 | 86 |  | 10 | 15
| 95 |  | 1.2 | 1.5 |  | 3.3 | 4.4 |  | 70 | 89 |  | 10 | 15
| 126 |  | 1.2 | 1.5 |  | 3.1 | 4 |  | 73 | 91 |  | 10 | 15
| 163 |  | 1.2 | 1.5 |  | 2.9 | 3.7 |  | 77 | 94 |  | 10 | 15
Note 1: For values of PTV dimension or volume not specified, linear interpolation between table entries is required.
Note 2: Protocol deviations greater than listed here as “minor” will be classified as “major” for protocol compliance (see Section 6.7).
INTERPOLATIONS
|  |  | Interpolation Vptv/V100% |  |  | Interpolation Vptv/V100% |  |  | Interpolation D2cm |  |  | Interpolation D2cm
|  |  | Yes | Minor Deviation | MAJOR Deviation | Yes | Minor Deviation | MAJOR Deviation | Yes | Minor Deviation | MAJOR Deviation | Yes | Minor Deviation | MAJOR Deviation
|  |  | #N/A | #N/A |  | #N/A | #N/A |  | #N/A | #N/A |  | #N/A | #N/A
CALCULATIONS
[6 empty] | value | ratio | pass/fail/deviation
[5 empty] | PTV Volume Vptv(cc) | 0
[5 empty] | V100% | ?? | #VALUE! | ??
[5 empty] | R50% (cc) | ?? | #VALUE! | ??
[5 empty] | D2cm (%) | ?? | ?? | ??
[5 empty] | Lung V20Gy | ?? |  | ??
Q:\SBRT\Policy\SABR Plan Evaluation Worksheet 4Dec2013.xls

## Calculations 54Gy 3F
RTOG 0813: Conformality Table
Table 1: Conformality of Prescribed Dose for Calculations Based on Deposition of Photon Beam Energy in Heterogeneous Tissue
[9 empty] | Maximum Dose (in % |  |  | Percent of Lung Receiving
|  |  | Ratio of Prescription |  |  | Ratio of 50% Isodose |  |  | of dose prescribed) @ 2cm |  |  | 20 Gy Total or More,
|  |  | Isodose Volume to the |  |  | Volume to the PTV Volume |  |  | from PTV in Any Direction
| PTV Volume |  | PTV Volume
| Vptv |  | (Vptv/V100) |  |  |  | R50% |  | D2cm (Gy) |  |  | V20 (%)
| (cc) |  | None | Minor Deviation |  | None | Minor Deviation |  | None | Minor Deviation |  | None | Minor Deviation
| 1.8 |  | 1.2 | 1.5 |  | 5.9 | 7.5 |  | 50 | 57 |  | 10 | 15
| 3.8 |  | 1.2 | 1.5 |  | 5.5 | 6.5 |  | 50 | 57 |  | 10 | 15
| 7.4 |  | 1.2 | 1.5 |  | 5.1 | 6 |  | 50 | 58 |  | 10 | 15
| 13.2 |  | 1.2 | 1.5 |  | 4.7 | 5.8 |  | 50 | 58 |  | 10 | 15
| 22 |  | 1.2 | 1.5 |  | 4.5 | 5.5 |  | 54 | 63 |  | 10 | 15
| 34 |  | 1.2 | 1.5 |  | 4.3 | 5.3 |  | 58 | 68 |  | 10 | 15
| 50 |  | 1.2 | 1.5 |  | 4 | 5 |  | 62 | 77 |  | 10 | 15
| 70 |  | 1.2 | 1.5 |  | 3.5 | 4.8 |  | 66 | 86 |  | 10 | 15
| 95 |  | 1.2 | 1.5 |  | 3.3 | 4.4 |  | 70 | 89 |  | 10 | 15
| 126 |  | 1.2 | 1.5 |  | 3.1 | 4 |  | 73 | 91 |  | 10 | 15
| 163 |  | 1.2 | 1.5 |  | 2.9 | 3.7 |  | 77 | 94 |  | 10 | 15
Note 1: For values of PTV dimension or volume not specified, linear interpolation between table entries is required.
Note 2: Protocol deviations greater than listed here as “minor” will be classified as “major” for protocol compliance (see Section 6.7).
INTERPOLATIONS
|  |  | Interpolation Vptv/V100% |  |  | Interpolation Vptv/V100% |  |  | Interpolation D2cm |  |  | Interpolation D2cm
|  |  | Yes | Minor Deviation | MAJOR Deviation | Yes | Minor Deviation | MAJOR Deviation | Yes | Minor Deviation | MAJOR Deviation | Yes | Minor Deviation | MAJOR Deviation
|  |  | #N/A | #N/A |  | #N/A | #N/A |  | #N/A | #N/A |  | #N/A | #N/A
CALCULATIONS
[6 empty] | value | ratio | pass/fail/deviation
[5 empty] | PTV Volume Vptv(cc) | 0
[5 empty] | V100% | ?? | #VALUE! | #VALUE!
[5 empty] | R50% (cc) | ?? | #VALUE! | #VALUE!
[5 empty] | D2cm (%) | ?? | ?? | ??
[5 empty] | Lung V20Gy | ?? |  | ??
Q:\SBRT\Policy\SABR Plan Evaluation Worksheet 4Dec2013.xls

## Calculations 34Gy 1F
RTOG 0813: Conformality Table
Table 1: Conformality of Prescribed Dose for Calculations Based on Deposition of Photon Beam Energy in Heterogeneous Tissue
[9 empty] | Maximum Dose (in % |  |  | Percent of Lung Receiving
|  |  | Ratio of Prescription |  |  | Ratio of 50% Isodose |  |  | of dose prescribed) @ 2cm |  |  | 20 Gy Total or More,
|  |  | Isodose Volume to the |  |  | Volume to the PTV Volume |  |  | from PTV in Any Direction
| PTV Volume |  | PTV Volume
| Vptv |  | (Vptv/V100) |  |  |  | R50% |  | D2cm (Gy) |  |  | V20 (%)
| (cc) |  | None | Minor Deviation |  | None | Minor Deviation |  | None | Minor Deviation |  | None | Minor Deviation
| 1.8 |  | 1.2 | 1.5 |  | 5.9 | 7.5 |  | 50 | 57 |  | 10 | 15
| 3.8 |  | 1.2 | 1.5 |  | 5.5 | 6.5 |  | 50 | 57 |  | 10 | 15
| 7.4 |  | 1.2 | 1.5 |  | 5.1 | 6 |  | 50 | 58 |  | 10 | 15
| 13.2 |  | 1.2 | 1.5 |  | 4.7 | 5.8 |  | 50 | 58 |  | 10 | 15
| 22 |  | 1.2 | 1.5 |  | 4.5 | 5.5 |  | 54 | 63 |  | 10 | 15
| 34 |  | 1.2 | 1.5 |  | 4.3 | 5.3 |  | 58 | 68 |  | 10 | 15
| 50 |  | 1.2 | 1.5 |  | 4 | 5 |  | 62 | 77 |  | 10 | 15
| 70 |  | 1.2 | 1.5 |  | 3.5 | 4.8 |  | 66 | 86 |  | 10 | 15
| 95 |  | 1.2 | 1.5 |  | 3.3 | 4.4 |  | 70 | 89 |  | 10 | 15
| 126 |  | 1.2 | 1.5 |  | 3.1 | 4 |  | 73 | 91 |  | 10 | 15
| 163 |  | 1.2 | 1.5 |  | 2.9 | 3.7 |  | 77 | 94 |  | 10 | 15
Note 1: For values of PTV dimension or volume not specified, linear interpolation between table entries is required.
Note 2: Protocol deviations greater than listed here as “minor” will be classified as “major” for protocol compliance (see Section 6.7).
INTERPOLATIONS
|  |  | Interpolation Vptv/V100% |  |  | Interpolation Vptv/V100% |  |  | Interpolation D2cm |  |  | Interpolation D2cm
|  |  | Yes | Minor Deviation | MAJOR Deviation | Yes | Minor Deviation | MAJOR Deviation | Yes | Minor Deviation | MAJOR Deviation | Yes | Minor Deviation | MAJOR Deviation
|  |  | #N/A | #N/A |  | #N/A | #N/A |  | #N/A | #N/A |  | #N/A | #N/A
CALCULATIONS
[6 empty] | value | ratio | pass/fail/deviation
[5 empty] | PTV Volume Vptv(cc) | 0
[5 empty] | V100% | ?? | #VALUE! | #VALUE!
[5 empty] | R50% (cc) | ?? | #VALUE! | #VALUE!
[5 empty] | D2cm (%) | ?? | ?? | ??
[5 empty] | Lung V20Gy | ?? |  | ??
Q:\SBRT\Policy\SABR Plan Evaluation Worksheet 4Dec2013.xls

## RTOG Conformality Table
RTOG 0813 |  | Reference: EXCEL LOGICAL OPERATIONS
http://www.blueleafsoftware.com/Products/Dagra/LinearInterpolationExcel.php
FORECAST(NewX,OFFSET(KnownY,MATCH(NewX,KnownX,1)-1,0,2),
OFFSET(KnownX,MATCH(NewX,KnownX,1)-1,0,2))

## Format Conversion
The CELL function returns | If the Excel format is
G | General
F0 | 0
,0 | #,##0
F1 | 0.0
F2 | 0.00
,2 | #,##0.00
C0 | $#,##0_);($#,##0)
C0- | $#,##0_);[Red]($#,##0)
C2 | $#,##0.00_);($#,##0.00)
C2- | $#,##0.00_);[Red]($#,##0.00)
P0 | 0%
P1 | 0.0%
P2 | 0.00%
S2 | 0.00E+00
G | # ?/? or # ??/??
D4 | m/d/yy or m/d/yy h:mm or mm/dd/yy
D1 | d-mmm-yy or dd-mmm-yy
D2 | d-mmm or dd-mmm
D3 | mmm-yy
D5 | mm/dd
D7 | h:mm AM/PM
D6 | h:mm:ss AM/PM
D9 | h:mm
D8 | h:mm:ss