## EvalutionSheet 48Gy4F or 60Gy5F
SABR Plan Evaluation Sheet for 48 Gy/4F and 60Gy/5F
Patient: |  |  | Prescription Dose (cGy): |  |  |  | Site:
CR#: |  |  | Fractions: |  |  |  | Plan Name:
Target/OAR Volumes:
GTV Volume (cc)
ITV Volume (cc)
PTV Volume (cc)
Total Lung Volume (cc)
Normalization: |  |  |  | 100% Dose covers 95% of Target Volume
|  |  |  | Ref Dose (%) / | Calculated Value |  | Protocol | Acceptable | Comments
|  |  |  | Ref Volume (cc) |  |  | Requirement
Plan Normalization Value (%) |  |  |  | ?? |  |  | 60%-95% | ?? | See "Prescription" in Eclipse
PTV Dose Inhomogeneity:
PTV: V100% |  |  |  | ?? |  |  | 95% | ??
PTV: V90% |  |  |  | ?? |  |  | 99% | ?? | PTV (V48Gy)
PTV: Maximum Dose |  |  |  | ?? |  | FALSE | 111%-140% | ?? | PTV (V43.2Gy)
High Dose Spillage:
Location | V105% - PTV (cc) = |  |  | ?? | #VALUE! |  | <15% | ?? | Volume of the structure (Dose 105% - PTV), D105% = 50.4 Gy
Volume | V100% (cc) = |  |  | ?? | #VALUE! |  | <1.2 | ?? | Ratio VD100%/VPTV (On DVH see BODY volume for 100% prescription dose)
Low Dose Spillage:
Location | D³2cm (%) = |  |  | ?? |  |  | #N/A | ?? | Max dose (in %) ³2cm from PTV (structure BODY-(PTV+2cm)), should be £ R50 value in Table 1, MINOR deviation acceptable
Volume | V50% (cc) = |  |  | ?? | #VALUE! |  | #N/A | ?? | Ratio VD50%/VPTV should be£ R50 value in Table 1, MINOR deviation acceptable
Organs at Risk |  |  |  | Maximum Dose (cGy) | Calculated Value |  | Tolerance
|  |  |  | / Volume (cc) |  |  | (cGy) / (cc)
Lung |  | V20Gy (%) = |  | ?? |  |  | £10% | ?? | RTOG 0813 and 0236 (Deviations NONE=10%, MINOR=15%)
Lung-Basic Function |  | V11.6Gy (cc) = |  | ?? |  |  | 1500 | ?? | V11.6Gy ≤ 1500cc (R or L Lung)
Lung-Pneumonitis |  | V12.4Gy (cc) = |  | ?? |  |  | 1000 | ?? | V12.4Gy ≤ 1500cc (R or L Lung)
Aorta |  |  | (max point dose) | ?? |  |  | 4800 | ?? | LUSTRE
|  |  | V40Gy= | ?? |  |  | 10 | ?? | LUSTRE
Pulmonary Artery |  |  | (max point dose) | ?? |  |  | 4800 | ?? | LUSTRE
|  |  | V40Gy= | ?? |  |  | 10 | ?? | LUSTRE
Spinal Canal |  |  | (max point dose) | ?? |  |  | 2600 | ?? | RTOG 0915
|  |  | V20.8Gy= | ?? |  |  | 0.35 | ?? | RTOG 0915
|  |  | V13.6Gy= | ?? |  |  | 1.2 | ?? | RTOG 0915
Spinal Canal-PRV 5mm |  |  | (max point dose) | ?? |  |  | 2900 | ??
Ipsilat. Brach. Plex. |  |  | (max point dose) | ?? |  |  | 2700 | ?? | LUSTRE
|  |  | V23.6Gy= | ?? |  |  | 3 | ?? | RTOG 0236
Skin |  |  | V30Gy= | ?? |  |  | 10 | ?? | RTOG 0236
Heart |  |  | (max point dose) | ?? |  |  | 3400 | ?? | RTOG 0915
|  |  | V28Gy= | ?? |  |  | 15 | ?? | RTOG 0915
Esophagus |  |  | (max point dose) | ?? |  |  | 3000 | ?? | RTOG 0236
|  |  | V18.8Gy= | ?? |  |  | 5 | ??
Chestwall |  |  | (max point dose) | ?? |  |  | 5000 | ?? | LUSTRE
|  |  | V40Gy= | ?? |  |  | 5 | ?? | LUSTRE
|  |  | V30Gy= | ?? |  |  | 30 | ?? | RTOG 0915
Trachea |  |  | (max point dose) | ?? |  |  | 3480 | ?? | RTOG 0915
Bronchial Tree |  |  | (max point dose) | ?? |  |  | 3480 | ??
|  |  | maxV15.6Gy= | ?? |  |  | 4 | ?? | RTOG 0915
Stomach and |  |  | (max point dose) | ?? |  |  | 2800 | ?? | LUSTRE
Intestines |  |  | V21Gy= | ?? |  |  | 1 | ?? | LUSTRE

## Evalution Sheet 60Gy 8F
SABR Plan Evaluation Sheet for 60Gy/8F
Patient: |  |  | Prescription Dose (cGy): |  |  |  | Site:
CR#: |  |  | Fractions: |  |  |  | Plan Name:
Target/OAR Volumes:
GTV Volume (cc)
ITV Volume (cc):
PTV Volume (cc)
Total Lung Volume (cc)
Normalization: |  |  |  | 100% Dose covers 95% of Target Volume
|  |  |  | Ref Dose (%) / | Calculated Value | Calculated | Protocol | Acceptable | Comments
|  |  |  | Ref Volume (cc) |  |  | Requirement
Plan Normalization Value (%) |  |  |  | ?? |  |  | 60%-95% | ?? | See "Prescription" on Eclipse
PTV Dose Inhomogeneity:
PTV: V100% |  |  |  | ?? |  |  | 95% | ??
PTV: V90% |  |  |  | ?? |  |  | 99% | ?? | PTV (V60Gy)
PTV: Maximum Dose |  |  |  | ?? |  | FALSE | 111%-140% | ?? | PTV (V54Gy)
High Dose Spillage:
Location | V105% - PTV (cc) = |  |  | ?? | #VALUE! |  | <15% | ?? | Volume of the structure (Dose 105% - PTV), D105% = 63 Gy
Volume | V100% (cc) = |  |  | ?? | #VALUE! |  | <1.2 | ?? | Ratio VD100%/VPTV (On DVH see BODY volume for 100% prescription dose)
Low Dose Spillage:
Location | D³2cm (%) = |  |  | ?? |  |  | #N/A | ?? | Max dose (in %) ³2cm from PTV (structure BODY-(PTV+2cm)), should be £ R50 value in Table 1, MINOR deviation acceptable
Volume | V50% (cc) = |  |  | ?? | #VALUE! |  | #N/A | ?? | Ratio VD50%/VPTV should be£ R50 value in Table 1, MINOR deviation acceptable
Organs at Risk |  |  |  | Maximum Dose (cGy) | Calculated Value |  | Tolerance
|  |  |  | / Volume (cc) |  |  | (cGy) / (cc)
Lung |  | V20Gy (%) = |  | ?? |  |  | £10% | ?? | RTOG 0813 and 0236 (Deviations NONE=10%, MINOR=15%)
Aorta |  |  | (max point dose) | ?? |  |  | 6400 | ?? | LUSTRE
|  |  | V60Gy= | ?? |  |  | 10 | ??
Pulmonary Artery |  |  | (max point dose) | ?? |  |  | 6400 | ?? | LUSTRE
|  |  | V60Gy= | ?? |  |  | 10 | ??
Spinal Canal |  |  | (max point dose) | ?? |  |  | 3200 | ?? | RTOG0236
Ipsilat. Brach. Plex. |  |  | (max point dose) | ?? |  |  | 3800 | ?? | LUSTRE
|  |  | V30Gy= | ?? |  |  | 3 | ??
Heart |  |  | (max point dose) | ?? |  |  | 6400 | ?? | RTOG0236
|  |  | V60Gy= | ?? |  |  | 10 | ?? | LUSTRE
Esophagus |  |  | (max point dose) | ?? |  |  | 4000 | ?? | LUSTRE
*Chestwall (rib) |  |  | (max point dose) | ?? |  |  | 6000 | ?? | LUSTRE
|  |  | V50Gy= | ?? |  |  | 5 | ?? | LUSTRE
Trachea |  |  | (max point dose) | ?? |  |  | 6400 | ?? | RTOG0236
Bronchial Tree |  |  | (max point dose) | ?? |  |  | 6400 | ??
|  |  | maxV60Gy = | ?? |  |  | 5 | ?? | LUSTRE
Stomach and |  |  | (max point dose) | ?? |  |  | 4000 | ?? | LUSTRE
Intestines |  |  | V36Gy= | ?? |  |  | 1 | ?? | LUSTRE

## EvalutionSheet 54Gy 3F
SABR Plan Evaluation Sheet for 54Gy/3F
Patient: |  |  | Prescription Dose (cGy): |  |  |  | Site:
CR#: |  |  | Fractions: |  |  |  | Plan Name:
Target/OAR Volumes:
GTV Volume (cc)
ITV Volume (cc):
PTV Volume (cc)
Total Lung Volume (cc)
Normalization: |  |  |  | 100% Dose covers 95% of Target Volume
|  |  |  | Ref Dose (%) / | Calculated Value | Calculated | Protocol | Acceptable | Comments
|  |  |  | Ref Volume (cc) |  |  | Requirement
Plan Normalization Value (%) |  |  |  | ?? |  | FALSE | 60%-95% | ?? | See "Prescription on Eclipse
PTV Dose Inhomogeneity:
PTV: V100% |  |  |  | ?? |  |  | 95% | ??
PTV: V90% |  |  |  | ?? |  |  | 99% | ?? | PTV (V54Gy)
PTV: Maximum Dose |  |  |  | ?? |  | FALSE | 111%-140% | ?? | PTV (V48.6Gy)
High Dose Spillage:
Location | V105% - PTV (cc) = |  |  | ?? | #VALUE! |  | <15% | #VALUE! | Volume of the structure (Dose 105% - PTV), D105%=56.7Gy
Volume | V100% (cc) = |  |  | ?? | #VALUE! |  | <1.2 | #VALUE! | Ratio VD100%/VPTV (On DVH see BODY volume for 100% prescription dose)
Low Dose Spillage:
Location | D³2cm (%) = |  |  | ?? |  |  | #N/A | ?? | Max dose (in %) ³2cm from PTV (structure BODY-(PTV+2cm)), should be £ R50 value (None) in Table 1, MINOR deviation acceptable in rare cases
Volume | V50% (cc) = |  |  | ?? | #VALUE! |  | #N/A | #VALUE! | Ratio VD50%/VPTV should be£ R50 value (None) in Table 1, MINOR deviation acceptable in rare cases (On DVH see BODY volume for 50% prescription dose)
Organs at Risk |  |  |  | Maximum Dose (cGy) | Calculated/Plan |  | Tolerance
|  |  |  | / Volume (cc) |  |  | (cGy) / (cc)
Lung |  | V20Gy (%) = |  | ?? |  |  | £10% | ?? | RTOG 0813 and 0236 (Deviations NONE=10%, MINOR=15%)
Lung-Basic Function |  | V11.6Gy (cc) = |  | ?? |  |  | 1500 | ?? | R or L Lung volume getting >11.6 Gy
Lung-Pneumonitis |  | V12.4Gy (cc) = |  | ?? |  |  | 1000 | ?? | R or L Lung volume getting>12.4 Gy
Aorta |  |  | (max point dose) | ?? |  |  | 3000 | ??
Pulmonary Artery |  |  | (max point dose) | ?? |  |  | 3000 | ??
Spinal Canal |  |  | (max point dose) | ?? |  |  | 1800 | ?? | RTOG 0915
Spinal Canal-PRV 5mm |  |  | (max point dose) | ?? |  |  | 2000 | ??
Ipsilat Brach.Plex |  |  | (max point dose) | ?? |  |  | 2400 | ?? | RTOG0236
Skin |  |  | V30Gy= | ?? |  |  | 10 | ?? | RTOG0236
Heart |  |  | (max point dose) | ?? |  |  | 3000 | ?? | RTOG0915
Esophagus |  |  | (max point dose) | ?? |  |  | 2700 | ?? | RTOG0236
*Chestwall (rib) |  |  | (max point dose) | ?? |  |  | 3480 | ?? | RTOG 0915
|  |  | V30Gy= | ?? |  |  | 1 | ?? | RTOG0915
|  |  | V28.2Gy= | ?? |  |  | 30 | ??
Trachea |  |  | (max point dose) | ?? |  |  | 3000 | ?? | RTOG0915
Bronchial Tree |  |  | (max point dose) | ?? |  |  | 3000 | ??

## EvalutionSheet 34Gy 1F
SABR Plan Evaluation Sheet for 34Gy/1F
| Patient: |  |  | Prescription Dose (cGy): |  |  |  | Site:
| CR#: |  |  | Fractions: |  |  |  | Plan Name:
Target/OAR Volumes:
GTV Volume (cc)
ITV Volume (cc):
PTV Volume (cc)
Total Lung Volume (cc)
| Normalization: |  |  |  | 100% Dose covers 95% of Target Volume
[5 empty] | Ref Dose (%) / | Calculated Value | Calculated | Protocol | Acceptable | Comments
[5 empty] | Ref Volume (cc) |  |  | Requirement
| Plan Normalization Value (%) |  |  |  | ?? |  | FALSE | 60%-95% | ?? | See "Prescription on Eclipse
PTV Dose Inhomogeneity:
| PTV: V100% |  |  |  | ?? |  |  | 95% | ?? | PTV (V34Gy)
| PTV: V90% |  |  |  | ?? |  |  | 99% | ?? | PTV (V30.6Gy)
| PTV: Maximum Dose |  |  |  | ?? |  | FALSE | 111%-140% | ??
High Dose Spillage:
| Location | V105% - PTV (cc) = |  |  | ?? | #VALUE! |  | <15% | #VALUE! | Volume of the structure (Dose 105% - PTV), D105%=35.7Gy
| Volume | V100% (cc) = |  |  | ?? | #VALUE! |  | <1.2 | #VALUE! | Ratio VD100%/VPTV (On DVH see BODY volume for 100% prescription dose)
Low Dose Spillage:
| Location | D³2cm (%) = |  |  | ?? |  |  | #N/A | ?? | Max dose (in %) ³2cm from PTV (structure BODY-(PTV+2cm)), should be £ R50 value (None) in Table 1, MINOR deviation acceptable in rare cases
| Volume | V50% (cc) = |  |  | ?? | #VALUE! |  | #N/A | #VALUE! | Ratio VD50%/VPTV should be£ R50 value (None) in Table 1, MINOR deviation acceptable in rare cases (On DVH see BODY volume for 50% prescription dose)
| Organs at Risk |  |  |  | Maximum Dose (cGy) | Calculated/Plan |  | Tolerance
[5 empty] | / Volume (cc) |  |  | (cGy) / (cc)
y | Lung |  | V20Gy (%) = |  | ?? |  |  | £10% | ?? | RTOG 0813 and 0236 (Deviations NONE=10%, MINOR=15%)
y | Lung-Basic Function |  | V7Gy (cc) = |  | ?? |  |  | 1500 | ?? | R or L Lung volume getting >7 Gy
y | Lung-Pneumonitis |  | V7.4Gy (cc) = |  | ?? |  |  | 1000 | ?? | R or L Lung volume getting >7.4 Gy
y | Aorta |  |  | (max point dose) | ?? |  |  | 3700 | ?? | RTOG 0915
y |  |  |  | V31Gy= | ?? |  |  | 3 | ?? | RTOG 0915
y | Pulmonary Artery |  |  | (max point dose) | ?? |  |  | 3700 | ?? | RTOG 0915
y |  |  |  | V31Gy= | ?? |  |  | 3 | ?? | RTOG 0915
y | Spinal Canal |  |  | (max point dose) | ?? |  |  | 1400 | ?? | RTOG 0915
y |  |  |  | V10Gy= | ?? |  |  | 1.2 | ?? | RTOG 0915
y |  |  |  | V7Gy= | ?? |  |  | 0.35 | ?? | RTOG 0915
| Spinal Canal-PRV 5mm |  |  |  | ?? |  |  | - | ?? | RTOG 0915
y | Ipsilat Brach.Plex |  |  | (max point dose) | ?? |  |  | 1750 | ?? | RTOG 0915
y |  |  |  | V14Gy= | ?? |  |  | 3 | ?? | RTOG 0915
y | Skin |  |  | V26Gy= | ?? |  |  | 2600 | ?? | RTOG 0915
y |  |  |  | V23Gy= | ?? |  |  | 10 | ?? | RTOG 0915
| Heart |  |  | (max point dose) | ?? |  |  | 1750 | ?? | RTOG 0915
y | Esophagus |  |  | (max point dose) | ?? |  |  | 1540 | ?? | RTOG 0915
y |  |  |  | V11.9Gy= | ?? |  |  | 5 | ?? | RTOG 0915
| *Chestwall (rib) |  |  | (max point dose) | ?? |  |  | 3000 | ?? | RTOG 0915
|  |  |  | V22Gy= | ?? |  |  | 1 | ?? | RTOG 0915
| Trachea |  |  | (max point dose) | ?? |  |  | 2020 | ?? | RTOG 0915
| Bronchial Tree |  |  | (max point dose) | ?? |  |  | 2020 | ?? | RTOG 0915
|  |  |  | maxV10.5Gy = | ?? |  |  | 4 | ?? | RTOG 0915
| Stomach and |  |  | (max point dose) | ?? |  |  | 1240 | ?? | RTOG 0915
| Intestines |  |  | V11.2Gy= | ?? |  |  | 1 | ?? | RTOG 0915

## Calculations 48Gy4F_ or_ 60Gy5F
RTOG 0813: Conformality Table
Table 1: Conformality of Prescribed Dose for Calculations Based on Deposition of Photon Beam Energy in Heterogeneous Tissue
[9 empty] | Maximum Dose (in % |  |  | Percent of Lung Receiving
|  |  | Ratio of Prescription |  |  | Ratio of 50% Isodose |  |  | of dose prescribed) @ 2cm |  |  | 20 Gy Total or More,
|  |  | Isodose Volume to the |  |  | Volume to the PTV Volume |  |  | from PTV in Any Direction
| PTV Volume |  | PTV Volume
| Vptv |  | (Vptv/V100) |  |  |  | R50% |  | D2cm (Gy) |  |  | V20 (%)
| (cc) |  | None | Minor Deviation |  | None | Minor Deviation |  | None | Minor Deviation |  | None | Minor Deviation
| 1.8 |  | 1.2 | 1.5 |  | 5.9 | 7.5 |  | 50 | 57 |  | 10 | 15
| 3.8 |  | 1.2 | 1.5 |  | 5.5 | 6.5 |  | 50 | 57 |  | 10 | 15
| 7.4 |  | 1.2 | 1.5 |  | 5.1 | 6 |  | 50 | 58 |  | 10 | 15
| 13.2 |  | 1.2 | 1.5 |  | 4.7 | 5.8 |  | 50 | 58 |  | 10 | 15
| 22 |  | 1.2 | 1.5 |  | 4.5 | 5.5 |  | 54 | 63 |  | 10 | 15
| 34 |  | 1.2 | 1.5 |  | 4.3 | 5.3 |  | 58 | 68 |  | 10 | 15
| 50 |  | 1.2 | 1.5 |  | 4 | 5 |  | 62 | 77 |  | 10 | 15
| 70 |  | 1.2 | 1.5 |  | 3.5 | 4.8 |  | 66 | 86 |  | 10 | 15
| 95 |  | 1.2 | 1.5 |  | 3.3 | 4.4 |  | 70 | 89 |  | 10 | 15
| 126 |  | 1.2 | 1.5 |  | 3.1 | 4 |  | 73 | 91 |  | 10 | 15
| 163 |  | 1.2 | 1.5 |  | 2.9 | 3.7 |  | 77 | 94 |  | 10 | 15
Note 1: For values of PTV dimension or volume not specified, linear interpolation between table entries is required.
Note 2: Protocol deviations greater than listed here as “minor” will be classified as “major” for protocol compliance (see Section 6.7).
INTERPOLATIONS
|  |  | Interpolation Vptv/V100% |  |  | Interpolation Vptv/V100% |  |  | Interpolation D2cm |  |  | Interpolation V20Gy
|  |  | Yes | Minor Deviation | MAJOR Deviation | Yes | Minor Deviation | MAJOR Deviation | Yes | Minor Deviation | MAJOR Deviation | Yes | Minor Deviation | MAJOR Deviation
|  |  | #N/A | #N/A |  | #N/A | #N/A |  | #N/A | #N/A |  | #N/A | #N/A
CALCULATIONS
[6 empty] | value | ratio | pass/fail/deviation
[5 empty] | PTV Volume Vptv(cc) | 0
[5 empty] | V100% | ?? | #VALUE! | ??
[5 empty] | R50% (cc) | ?? | #VALUE! | ??
[5 empty] | D2cm (%) | ?? | ?? | ??
[5 empty] | Lung V20Gy | ?? |  | ??
Q:\SBRT\Policy\SABR Plan Evaluation Worksheet 4Dec2013.xls

## Calculations 60Gy_8F
RTOG 0813: Conformality Table
Table 1: Conformality of Prescribed Dose for Calculations Based on Deposition of Photon Beam Energy in Heterogeneous Tissue
[9 empty] | Maximum Dose (in % |  |  | Percent of Lung Receiving
|  |  | Ratio of Prescription |  |  | Ratio of 50% Isodose |  |  | of dose prescribed) @ 2cm |  |  | 20 Gy Total or More,
|  |  | Isodose Volume to the |  |  | Volume to the PTV Volume |  |  | from PTV in Any Direction
| PTV Volume |  | PTV Volume
| Vptv |  | (Vptv/V100) |  |  |  | R50% |  | D2cm (Gy) |  |  | V20 (%)
| (cc) |  | None | Minor Deviation |  | None | Minor Deviation |  | None | Minor Deviation |  | None | Minor Deviation
| 1.8 |  | 1.2 | 1.5 |  | 5.9 | 7.5 |  | 50 | 57 |  | 10 | 15
| 3.8 |  | 1.2 | 1.5 |  | 5.5 | 6.5 |  | 50 | 57 |  | 10 | 15
| 7.4 |  | 1.2 | 1.5 |  | 5.1 | 6 |  | 50 | 58 |  | 10 | 15
| 13.2 |  | 1.2 | 1.5 |  | 4.7 | 5.8 |  | 50 | 58 |  | 10 | 15
| 22 |  | 1.2 | 1.5 |  | 4.5 | 5.5 |  | 54 | 63 |  | 10 | 15
| 34 |  | 1.2 | 1.5 |  | 4.3 | 5.3 |  | 58 | 68 |  | 10 | 15
| 50 |  | 1.2 | 1.5 |  | 4 | 5 |  | 62 | 77 |  | 10 | 15
| 70 |  | 1.2 | 1.5 |  | 3.5 | 4.8 |  | 66 | 86 |  | 10 | 15
| 95 |  | 1.2 | 1.5 |  | 3.3 | 4.4 |  | 70 | 89 |  | 10 | 15
| 126 |  | 1.2 | 1.5 |  | 3.1 | 4 |  | 73 | 91 |  | 10 | 15
| 163 |  | 1.2 | 1.5 |  | 2.9 | 3.7 |  | 77 | 94 |  | 10 | 15
Note 1: For values of PTV dimension or volume not specified, linear interpolation between table entries is required.
Note 2: Protocol deviations greater than listed here as “minor” will be classified as “major” for protocol compliance (see Section 6.7).
INTERPOLATIONS
|  |  | Interpolation Vptv/V100% |  |  | Interpolation Vptv/V100% |  |  | Interpolation D2cm |  |  | Interpolation D2cm
|  |  | Yes | Minor Deviation | MAJOR Deviation | Yes | Minor Deviation | MAJOR Deviation | Yes | Minor Deviation | MAJOR Deviation | Yes | Minor Deviation | MAJOR Deviation
|  |  | #N/A | #N/A |  | #N/A | #N/A |  | #N/A | #N/A |  | #N/A | #N/A
CALCULATIONS
[6 empty] | value | ratio | pass/fail/deviation
[5 empty] | PTV Volume Vptv(cc) | 0
[5 empty] | V100% | ?? | #VALUE! | ??
[5 empty] | R50% (cc) | ?? | #VALUE! | ??
[5 empty] | D2cm (%) | ?? | ?? | ??
[5 empty] | Lung V20Gy | ?? |  | ??
Q:\SBRT\Policy\SABR Plan Evaluation Worksheet 4Dec2013.xls

## Calculations 54Gy 3F
RTOG 0813: Conformality Table
Table 1: Conformality of Prescribed Dose for Calculations Based on Deposition of Photon Beam Energy in Heterogeneous Tissue
[9 empty] | Maximum Dose (in % |  |  | Percent of Lung Receiving
|  |  | Ratio of Prescription |  |  | Ratio of 50% Isodose |  |  | of dose prescribed) @ 2cm |  |  | 20 Gy Total or More,
|  |  | Isodose Volume to the |  |  | Volume to the PTV Volume |  |  | from PTV in Any Direction
| PTV Volume |  | PTV Volume
| Vptv |  | (Vptv/V100) |  |  |  | R50% |  | D2cm (Gy) |  |  | V20 (%)
| (cc) |  | None | Minor Deviation |  | None | Minor Deviation |  | None | Minor Deviation |  | None | Minor Deviation
| 1.8 |  | 1.2 | 1.5 |  | 5.9 | 7.5 |  | 50 | 57 |  | 10 | 15
| 3.8 |  | 1.2 | 1.5 |  | 5.5 | 6.5 |  | 50 | 57 |  | 10 | 15
| 7.4 |  | 1.2 | 1.5 |  | 5.1 | 6 |  | 50 | 58 |  | 10 | 15
| 13.2 |  | 1.2 | 1.5 |  | 4.7 | 5.8 |  | 50 | 58 |  | 10 | 15
| 22 |  | 1.2 | 1.5 |  | 4.5 | 5.5 |  | 54 | 63 |  | 10 | 15
| 34 |  | 1.2 | 1.5 |  | 4.3 | 5.3 |  | 58 | 68 |  | 10 | 15
| 50 |  | 1.2 | 1.5 |  | 4 | 5 |  | 62 | 77 |  | 10 | 15
| 70 |  | 1.2 | 1.5 |  | 3.5 | 4.8 |  | 66 | 86 |  | 10 | 15
| 95 |  | 1.2 | 1.5 |  | 3.3 | 4.4 |  | 70 | 89 |  | 10 | 15
| 126 |  | 1.2 | 1.5 |  | 3.1 | 4 |  | 73 | 91 |  | 10 | 15
| 163 |  | 1.2 | 1.5 |  | 2.9 | 3.7 |  | 77 | 94 |  | 10 | 15
Note 1: For values of PTV dimension or volume not specified, linear interpolation between table entries is required.
Note 2: Protocol deviations greater than listed here as “minor” will be classified as “major” for protocol compliance (see Section 6.7).
INTERPOLATIONS
|  |  | Interpolation Vptv/V100% |  |  | Interpolation Vptv/V100% |  |  | Interpolation D2cm |  |  | Interpolation D2cm
|  |  | Yes | Minor Deviation | MAJOR Deviation | Yes | Minor Deviation | MAJOR Deviation | Yes | Minor Deviation | MAJOR Deviation | Yes | Minor Deviation | MAJOR Deviation
|  |  | #N/A | #N/A |  | #N/A | #N/A |  | #N/A | #N/A |  | #N/A | #N/A
CALCULATIONS
[6 empty] | value | ratio | pass/fail/deviation
[5 empty] | PTV Volume Vptv(cc) | 0
[5 empty] | V100% | ?? | #VALUE! | #VALUE!
[5 empty] | R50% (cc) | ?? | #VALUE! | #VALUE!
[5 empty] | D2cm (%) | ?? | ?? | ??
[5 empty] | Lung V20Gy | ?? |  | ??
Q:\SBRT\Policy\SABR Plan Evaluation Worksheet 4Dec2013.xls

## Calculations 34Gy 1F
RTOG 0813: Conformality Table
Table 1: Conformality of Prescribed Dose for Calculations Based on Deposition of Photon Beam Energy in Heterogeneous Tissue
[9 empty] | Maximum Dose (in % |  |  | Percent of Lung Receiving
|  |  | Ratio of Prescription |  |  | Ratio of 50% Isodose |  |  | of dose prescribed) @ 2cm |  |  | 20 Gy Total or More,
|  |  | Isodose Volume to the |  |  | Volume to the PTV Volume |  |  | from PTV in Any Direction
| PTV Volume |  | PTV Volume
| Vptv |  | (Vptv/V100) |  |  |  | R50% |  | D2cm (Gy) |  |  | V20 (%)
| (cc) |  | None | Minor Deviation |  | None | Minor Deviation |  | None | Minor Deviation |  | None | Minor Deviation
| 1.8 |  | 1.2 | 1.5 |  | 5.9 | 7.5 |  | 50 | 57 |  | 10 | 15
| 3.8 |  | 1.2 | 1.5 |  | 5.5 | 6.5 |  | 50 | 57 |  | 10 | 15
| 7.4 |  | 1.2 | 1.5 |  | 5.1 | 6 |  | 50 | 58 |  | 10 | 15
| 13.2 |  | 1.2 | 1.5 |  | 4.7 | 5.8 |  | 50 | 58 |  | 10 | 15
| 22 |  | 1.2 | 1.5 |  | 4.5 | 5.5 |  | 54 | 63 |  | 10 | 15
| 34 |  | 1.2 | 1.5 |  | 4.3 | 5.3 |  | 58 | 68 |  | 10 | 15
| 50 |  | 1.2 | 1.5 |  | 4 | 5 |  | 62 | 77 |  | 10 | 15
| 70 |  | 1.2 | 1.5 |  | 3.5 | 4.8 |  | 66 | 86 |  | 10 | 15
| 95 |  | 1.2 | 1.5 |  | 3.3 | 4.4 |  | 70 | 89 |  | 10 | 15
| 126 |  | 1.2 | 1.5 |  | 3.1 | 4 |  | 73 | 91 |  | 10 | 15
| 163 |  | 1.2 | 1.5 |  | 2.9 | 3.7 |  | 77 | 94 |  | 10 | 15
Note 1: For values of PTV dimension or volume not specified, linear interpolation between table entries is required.
Note 2: Protocol deviations greater than listed here as “minor” will be classified as “major” for protocol compliance (see Section 6.7).
INTERPOLATIONS
|  |  | Interpolation Vptv/V100% |  |  | Interpolation Vptv/V100% |  |  | Interpolation D2cm |  |  | Interpolation D2cm
|  |  | Yes | Minor Deviation | MAJOR Deviation | Yes | Minor Deviation | MAJOR Deviation | Yes | Minor Deviation | MAJOR Deviation | Yes | Minor Deviation | MAJOR Deviation
|  |  | #N/A | #N/A |  | #N/A | #N/A |  | #N/A | #N/A |  | #N/A | #N/A
CALCULATIONS
[6 empty] | value | ratio | pass/fail/deviation
[5 empty] | PTV Volume Vptv(cc) | 0
[5 empty] | V100% | ?? | #VALUE! | #VALUE!
[5 empty] | R50% (cc) | ?? | #VALUE! | #VALUE!
[5 empty] | D2cm (%) | ?? | ?? | ??
[5 empty] | Lung V20Gy | ?? |  | ??
Q:\SBRT\Policy\SABR Plan Evaluation Worksheet 4Dec2013.xls

## RTOG Conformality Table
RTOG 0813 |  | Reference: EXCEL LOGICAL OPERATIONS
http://www.blueleafsoftware.com/Products/Dagra/LinearInterpolationExcel.php
FORECAST(NewX,OFFSET(KnownY,MATCH(NewX,KnownX,1)-1,0,2),
OFFSET(KnownX,MATCH(NewX,KnownX,1)-1,0,2))