## EvaluationSheet 48Gy4F 60Gy5F
| NOTE: Must fill in information in YELLOW cells with "??". | [5 empty] | Use the ORIGINAL file for each NEW PLAN or modification
SABR Plan Evaluation Sheet for 12Gy/fr Schedules (48 Gy in 4F) or (60Gy/5F)
(Tumours located within the lung parenchyma, away from the OAR’s and chest wall)
|  | Patient: | ?? |  | Prescription Dose (cGy): |  | ?? |  | Site: | ?? |  | Patient: | ??
|  | CR#: | ?? |  | Fractions: |  | ?? |  | Plan Name: | ?? |  | CR#: | ??
| Target/OAR Volumes: | [10 empty] | Site: | ??
|  | GTV Volume (cc) |  |  |  | ?? | [5 empty] | Plan Name: | ??
|  | ITV Volume (cc): |  |  |  | ?? | [5 empty] | Prescription Dose (cGy): | ??
|  | PTV Volume (cc) |  |  |  | ?? | [5 empty] | Fractions: | ??
|  | Total Lung Volume (cc) |  |  |  | ?? | [5 empty] | GTV Volume (cc) | ??
| Normalization: |  |  | 100% Dose covers 95% of Target Volume | [7 empty] | ITV Volume (cc): | ??
[6 empty] | Ref Dose (%) / | Calculated Value |  | Protocol | Acceptable | Comments | PTV Volume (cc) | ??
[6 empty] | Ref Volume (cc) |  |  | Requirement |  |  | Total Lung Volume (cc) | ??
|  | Plan Normalization Value (%) |  |  |  | ?? |  |  | 60%-95% | ?? | See "Prescription" in Eclipse | Plan Normalization Value (%) | ??
| PTV Dose Inhomogeneity: | [10 empty] | PTV- Minimum Dose (%) | ??
|  | PTV- Minimum Dose (%) |  |  |  | ?? |  |  | 60%-95% | ?? |  | PTV - V100(%) | ??
|  | PTV - V100(%) |  |  |  | ?? |  |  | 95% | ?? | PTV (V48Gy) | PTV - V90 (%) | ??
|  | PTV - V90 (%) |  |  |  | ?? |  |  | 99% | ?? | PTV (V43.2Gy) | Location V105% - PTV (cc) = | ??
| HIGH Dose Spillage: | [10 empty] | Volume V100% (cc) = | ??
|  | Location | V105% - PTV (cc) = |  |  | ?? | ?? |  | <15% | ?? | Volume of the structure (Dose 105% - PTV), D105% = 50.4 Gy | Location D³2cm (%) = | ??
|  | Volume | V100% (cc) = |  |  | ?? | ?? |  | <1.2 | ?? | Ratio VD100%/VPTV (On DVH see BODY volume for 100% prescription dose) | Volume | ??
| LOW Dose Spillage: | [10 empty] | Mean Dose (contralateral lung) | ??
|  | Location | D³2cm (%) = |  |  | ?? |  |  |  | ?? | Max dose (in %) ³2cm from PTV (structure BODY-(PTV+2cm)), should be £ R50 value in Table 1, MINOR deviation acceptable | Mean Dose (Total lung) | ??
|  | Volume | V50% (cc) = |  |  | ?? | ?? |  |  | ?? | Ratio VD50%/VPTV should be£ R50 value in Table 1, MINOR deviation acceptable | V20 (Total Lung) in % | ??
| DOSE TO OARs |  |  |  |  | Maximum Dose (cGy) | Calculated Value |  | Tolerance |  |  | Lung-Basic Function | ??
[6 empty] | / Volume (cc) |  |  | (cGy) / (cc) |  |  | Lung-Pneumonitis | ??
|  | Lung Dose | [9 empty] | Aorta (max point dose) | ??
|  | Mean Dose (contralateral lung) |  |  |  | ?? |  |  |  | ?? |  | Aorta V40Gy= | ??
|  | Mean Dose (Total lung) |  |  |  | ?? |  |  |  | ?? |  | Artery-Pulmonary (max point dose) | ??
|  | V20 (Total Lung) in % |  | V20Gy (%) = |  | ?? |  |  | £10% | ?? | RTOG 0813 and 0236 (Deviations NONE=10%, MINOR=15%) | Artery-Pulmonary V40Gy= | ??
|  | Lung-Basic Function |  | V11.6Gy (cc) = |  | ?? |  |  | 1500 | ?? | V11.6Gy ≤ 1500cc (R or L Lung) | Spinal Canal (max point dose) | ??
|  | Lung-Pneumonitis |  | V12.4Gy (cc) = |  | ?? |  |  | 1000 | ?? | V11.6Gy ≤ 1500cc (R or L Lung) | Spinal Canal V20.8Gy= | ??
|  | Other OARs | [9 empty] | Spinal Canal V13.6Gy= | ??
|  | Aorta |  |  | (max point dose) | ?? |  |  | 4800 | ?? | LUSTRE | Spinal Canal-PRV 5mm (max point dose) | ??
|  |  | V40Gy £ 10cc |  | V40Gy= | ?? |  |  | 10 | ?? | LUSTRE | Ipsilat. Brach. Plex. (max point dose) | ??
|  | Artery-Pulmonary |  |  | (max point dose) | ?? |  |  | 4800 | ?? | LUSTRE | Ipsilat. Brach. Plex. V23.6Gy= | ??
|  |  | V40Gy £ 10cc |  | V40Gy= | ?? |  |  | 10 | ?? | LUSTRE | Skin V30Gy= | ??
|  | Spinal Canal |  |  | (max point dose) | ?? |  |  | 2600 | ?? | RTOG 0915 | Heart (max point dose) | ??
|  |  | V20.8Gy £ 0.35cc |  | V20.8Gy= | ?? |  |  | 0.35 | ?? | RTOG 0915 | Heart V28Gy= | ??
|  |  | V13.6Gy £ 1.2cc |  | V13.6Gy= | ?? |  |  | 1.2 | ?? | RTOG 0915 | Esophagus (max point dose) | ??
|  | Spinal Canal-PRV 5mm |  |  | (max point dose) | ?? |  |  | 2900 | ?? |  | Esophagus V18.8Gy= | ??
|  | Ipsilat. Brach. Plex. |  |  | (max point dose) | ?? |  |  | 2700 | ?? | LUSTRE | *Chestwall (rib) (max point dose) | ??
|  |  | V23.6Gy £ 3cc |  | V23.6Gy= | ?? |  |  | 3 | ?? | RTOG 0236 | *Chestwall (rib) V40Gy= | ??
|  | Skin | V30Gy £ 10cc |  | V30Gy= | ?? |  |  | 10 | ?? | RTOG 0236 | *Chestwall (rib) V30Gy= | ??
|  | Heart |  |  | (max point dose) | ?? |  |  | 3400 | ?? | RTOG 0915 | Trachea (max point dose) | ??
|  |  | V28Gy £ 15cc |  | V28Gy= | ?? |  |  | 15 | ?? | RTOG 0915 | Trachea V15.6Gy= | ??
|  | Esophagus |  |  | (max point dose) | ?? |  |  | 3000 | ?? | RTOG 0236 | Bronchus (max point dose) | ??
|  |  | V18.8Gy £ 5cc |  | V18.8Gy= | ?? |  |  | 5 | ?? |  | Bronchus V15.6Gy= | ??
|  | *Chestwall (rib) |  |  | (max point dose) | ?? |  |  | 5000 | ?? | LUSTRE | Proximal Trachea and Bronchial Tree (max point dose) | ??
|  |  | V40Gy £ 5cc |  | V40Gy= | ?? |  |  | 5 | ?? | LUSTRE | Proximal Trachea and Bronchial Tree V15.6Gy= | ??
|  |  | V30Gy £ 30cc |  | V30Gy= | ?? |  |  | 30 | ?? | RTOG 0915 | Stomach and Intestines (max point dose) | ??
Trachea | Bronchus | Proximal Trachea |  |  | (max point dose) | ?? |  |  | 3480 | ?? | RTOG 0915 | Stomach and Intestines V21Gy= | ??
?? | ?? | and Bronchial Tree |  |  |  | ?? | [5 empty] | Dosimetrist: | ??
?? | ?? |  | V15.6G y£ 4cc |  | V15.6Gy= | ?? |  |  | 4 | ?? | RTOG 0915 | Physicist: | ??
|  | Stomach and |  |  | (max point dose) | ?? |  |  | 2800 | ?? | LUSTRE | Radiation Oncologist: | ??
|  | Intestines | V21Gy £ 1cc |  | V21Gy= | ?? |  |  | 1 | ?? | LUSTRE | NOTES: | 0
|  | Dosimetrist: |  |  |  | Physicist: |  | Radiation Oncologist: | Radiation Oncologist:
| test | ?? |  |  |  | ?? |  |  | ??
NOTES:
[5 empty] | *NOTE: | Chestwall (including rib) limit may be exceeded if structure lies within PTV
Q:\SBRT\Policy\SABR Plan Evaluation Worksheet 4Dec2013.xls

## EvaluationSheet 60Gy 8F
| NOTE: Must fill in information in YELLOW cells with "??". | [5 empty] | Use the ORIGINAL file for each NEW PLAN or modification
SABR Plan Evaluation Sheet for 7.5Gy/fr Schedules: (60 Gy in 8F)
(Tumours located within the lung parenchyma, away from the OAR’s and chest wall)
|  | Patient: | ?? |  | Prescription Dose (cGy): |  | ?? |  |  | Site: | ?? |  | Patient: | ??
|  | CR#: | ?? |  | Fractions: |  | ?? |  |  | Plan Name: | ?? |  | CR#: | ??
| Target/OAR Volumes: | [11 empty] | Site: | ??
|  | GTV Volume (cc) |  |  |  | ?? | [6 empty] | Plan Name: | ??
|  | ITV Volume (cc): |  |  |  | ?? | [6 empty] | Prescription Dose (cGy): | ??
|  | PTV Volume (cc) |  |  |  | ?? | [6 empty] | Fractions: | ??
|  | Total Lung Volume (cc) |  |  |  | ?? | [6 empty] | GTV Volume (cc) | ??
| Normalization: |  |  | 100% Dose covers 95% of Target Volume | [8 empty] | ITV Volume (cc): | ??
[6 empty] | Ref Dose (%) / | Calculated Value | Calculated |  | Protocol | Acceptable | Comments | PTV Volume (cc) | ??
[6 empty] | Ref Volume (cc) |  |  |  | Requirement |  |  | Total Lung Volume (cc) | ??
|  | Plan Normalization Value (%) |  |  |  | ?? |  |  |  | 60%-95% | ?? | See "Prescription" on Eclipse | Plan Normalization Value (%) | ??
| PTV Dose Inhomogeneity: | [11 empty] | PTV- Minimum Dose | ??
|  | PTV- Minimum Dose |  |  |  | ?? |  |  |  | 60%-95% | ?? |  | PTV - V100(%) | ??
|  | PTV - V100(%) |  |  |  | ?? |  |  |  | 95% | ?? | PTV (V48Gy) | PTV - V90 (%) | ??
|  | PTV - V90 (%) |  |  |  | ?? |  |  |  | 99% | ?? | PTV (V43.2Gy) | Location V105% - PTV (cc) = | ??
| HIGH Dose Spillage: | [11 empty] | Volume V100% (cc) = | ??
|  | Location | V105% - PTV (cc) = |  |  | ?? | ?? |  |  | <15% | ?? | Volume of the structure (Dose 105% - PTV), D105% = 50.4 Gy | Location D³2cm (%) = | ??
|  | Volume | V100% (cc) = |  |  | ?? | ?? |  |  | <1.2 | ?? | Ratio VD100%/VPTV (On DVH see BODY volume for 100% prescription dose) | Volume V50% (cc) = | ??
| LOW Dose Spillage: | [11 empty] | Mean Dose (contralateral lung) | ??
|  | Location | D³2cm (%) = |  |  | ?? |  |  |  | ?? | ?? | Max dose (in %) ³2cm from PTV (structure BODY-(PTV+2cm)), should be £ R50 value in Table 1, MINOR deviation acceptable | Mean Dose (Total lung) | ??
|  | Volume | V50% (cc) = |  |  | ?? | ?? |  |  | ?? | ?? | Ratio VD50%/VPTV should be£ R50 value in Table 1, MINOR deviation acceptable | V20 (Total Lung) | ??
| DOSE TO OARs |  |  |  |  | Maximum Dose (cGy) | Calculated Value |  |  | Tolerance |  |  | Aorta (max point dose) | ??
[6 empty] | / Volume (cc) |  |  |  | (cGy) / (cc) |  |  | Aorta V60Gy= | ??
|  | Lung Dose | [10 empty] | Artery-Pulmonary (max point dose) | ??
|  | Mean Dose (contralateral lung) |  |  |  | ?? |  |  |  |  | ?? |  | Artery-Pulmonary V60Gy= | ??
|  | Mean Dose (Total lung) |  |  |  | ?? |  |  |  |  | ?? |  | Spinal Canal (max point dose) | ??
|  | V20 (Total Lung) |  | V20Gy (%) = |  | ?? |  |  |  | £10% | ?? | RTOG 0813 and 0236 (Deviations NONE=10%, MINOR=15%) | Ipsilat. Brach. Plex. (max point dose) | ??
|  | Other OARs | [10 empty] | Ipsilat. Brach. Plex. V30Gy= | ??
|  | Aorta |  |  | (max point dose) | ?? |  |  |  | 6400 | ?? | LUSTRE | Heart (max point dose) | ??
|  |  | V60Gy £ 10cc |  | V60Gy= | ?? |  |  |  | 10 | ?? |  | Heart V60Gy= | ??
|  | Artery-Pulmonary |  |  | (max point dose) | ?? |  |  |  | 6400 | ?? | LUSTRE | Esophagus (max point dose) | ??
|  |  | V60Gy £ 10cc |  | V60Gy= | ?? |  |  |  | 10 | ?? |  | Chestwall (rib) (max point dose) | ??
|  | Spinal Canal |  |  | (max point dose) | ?? |  |  |  | 3200 | ?? | RTOG0236 | Chestwall (rib) V50Gy= | ??
|  | Ipsilat. Brach. Plex. |  |  | (max point dose) | ?? |  |  |  | 3800 | ?? | LUSTRE | Trachea (max point dose) | ??
|  |  | V30Gy £ 3cc |  | V30Gy= | ?? |  |  |  | 3 | ?? |  | Trachea V60Gy = | ??
|  | Heart |  |  | (max point dose) | ?? |  |  |  | 6400 | ?? | RTOG0236 | Bronchus (max point dose) | ??
|  |  | V60Gy £ 10cc |  | V60Gy= | ?? |  |  |  | 10 | ?? | LUSTRE | Bronchus V36Gy= | ??
|  | Esophagus |  |  | (max point dose) | ?? |  |  |  | 4000 | ?? | LUSTRE | Proximal Trachea & Bronch. Tree: (max point dose) | ??
|  | Chestwall (rib) |  |  | (max point dose) | ?? |  |  |  | 6000 | ?? | LUSTRE | Proximal Trachea & Bronch. Tree: V60Gy = | ??
Trachea | Bronchus |  | V50Gy £ 5cc |  | V50Gy= | ?? |  |  |  | 5 | ?? | LUSTRE | Stomach and Intestines (max point dose) | ??
?? | ?? | Proximal Trachea |  |  | (max point dose) | ?? |  |  |  | 6400 | ?? | RTOG0236 | Stomach and Intestines V36Gy= | ??
?? | ?? | & Bronch. Tree: | V60Gy £ 5cc |  | V60Gy = | ?? |  |  |  | 5 | ?? | LUSTRE | Dosimetrist: | ??
|  | Stomach and |  |  | (max point dose) | ?? |  |  |  | 4000 | ?? | LUSTRE | Physicist: | ??
|  | Intestines | V36Gy £ 1cc |  | V36Gy= | ?? |  |  |  | 1 | ?? | LUSTRE | Radiation Oncologist: | ??
|  | Dosimetrist: |  |  |  | Physicist: |  |  | Radiation Oncologist: | Radiation Oncologist: |  |  | NOTES: | 0
|  | ?? |  |  |  | ?? |  |  |  | ??
NOTES:
Q:\SBRT\Policy\SABR Plan Evaluation Worksheet 4Dec2013.xls

## EvaluationSheet 54Gy 3F
| NOTE: Must fill in information in YELLOW cells with "??". | [5 empty] | Use the ORIGINAL file for each NEW PLAN or modification
SABR Plan Evaluation Sheet for 18Gy/fr Schedules (54Gy/3F)
(Tumours located within the lung parenchyma, away from the OAR’s and chest wall)
|  | Patient: | ?? |  | Prescription Dose (cGy): |  | 5400 |  |  | Site: | ?? |  | Patient: | ??
|  | CR#: | ?? |  | Fractions: |  | 3 |  |  | Plan Name: | ?? |  | CR#: | ??
| Target/OAR Volumes: | [11 empty] | Site: | ??
|  | GTV Volume (cc) |  |  |  | ?? | [6 empty] | Plan Name: | ??
|  | ITV Volume (cc): |  |  |  | ?? | [6 empty] | Prescription Dose (cGy): | 5400
|  | PTV Volume (cc) |  |  |  | ?? | [6 empty] | Fractions: | 3
|  | Total Lung Volume (cc) |  |  |  | ?? | [6 empty] | GTV Volume (cc) | ??
| Normalization: |  |  | 100% Dose covers 95% of Target Volume | [8 empty] | ITV Volume (cc): | ??
[6 empty] | ref Dose (cGy or %) / | Calculated/Plan | Calculated |  | Protocol | Acceptable | Comments | PTV Volume (cc) | ??
[6 empty] | ref volume (cc) |  |  |  | Requirement |  |  | Total Lung Volume (cc) | ??
|  | Plan Normalization Value (%) |  |  |  | ?? | ?? | FALSE |  | 60%-90% | No | See "Prescription" on Eclipse | Plan Normalization Value (%) | ??
| PTV Dose Inhomogeneity: | [11 empty] | PTV- Minimum Dose | ??
|  | PTV- Minimum Dose |  |  |  | ?? | ?? | FALSE |  | 60%-90% | No |  | PTV - V100(%) | ??
|  | PTV - V100(%) |  |  |  | 5400 | ?? |  |  | 95% | Yes | PTV (V54Gy) | PTV - V90 (%) | ??
|  | PTV - V90 (%) |  |  |  | 4860 | ?? |  |  | 99% | Yes | PTV (V48.6Gy) | Location V105% - PTV (cc) = | ??
| HIGH Dose Spillage: | [11 empty] | Volume V100% (cc) = | ??
|  | Location | V105% - PTV (cc) = |  |  | ?? | ?? |  |  | <15% | No | Volume of the structure (Dose 105% - PTV), D105%=56.7Gy | Location D³2cm (%) = | ??
|  | Volume | V100% (cc) = |  |  | ?? | ?? |  |  | <1.2 | No | Ratio VD100%/VPTV (On DVH see BODY volume for 100% prescription dose) | Volume(R50) | ??
| LOW Dose Spillage: | [11 empty] | Mean Dose (contralateral lung) | ??
|  | Location | D³2cm (%) = |  |  | ?? | ?? |  |  | ?? | No | Max dose (in %) ³2cm from PTV (structure BODY-(PTV+2cm)), should be £ R50 value (None) in Table 1, MINOR deviation acceptable in rare cases | Mean Dose (Total lung) | ??
|  | Volume(R50) |  |  | V50% (cc) = | ?? | ?? |  |  | ?? | No | Ratio VD50%/VPTV should be£ R50 value (None) in Table 1, MINOR deviation acceptable in rare cases (On DVH see BODY volume for 50% prescription dose) | V20 (Total Lung) in % | ??
| DOSE TO OARs |  |  |  |  | Maximum Point | Calculated/Plan |  |  | Tolerance |  |  | Lung-Basic Function V11.6Gy= | ??
[6 empty] | Dose (cGy) |  |  |  | Max Dose (cGy)/ volume |  |  | Lung-Pneumonitis V12.4Gy= | ??
|  | Lung Dose | [10 empty] | Aorta (max point dose) | ??
|  | Mean Dose (contralateral lung) |  |  |  | ?? | [6 empty] | Artery-Pulmnory (max point dose) | ??
|  | Mean Dose (Total lung) |  |  |  | ?? | [6 empty] | Spinal Canal (max point dose) | ??
|  | V20 (Total Lung) in % |  |  | V20Gy (%)= | ?? |  |  |  | ?? | No | RTOG 0813 and 0236 (Deviations NONE=10%, MINOR=15%) | Spinal Canal-PRV 5mm (max point dose) | ??
|  | Lung-Basic Function |  |  | V11.6Gy= | ?? | V11.6Gy≤1500cc (R or L Lung) |  |  | 1500 | No | R or L Lung volume getting >1160cGy | Ipsilat Brach.Plex (max point dose) | ??
|  | Lung-Pneumonitis |  |  | V12.4Gy= | ?? | V12.4Gy≤1500cc (R or L Lung) |  |  | 1000 | No | R or L Lung volume getting>1240cGy | Skin V30Gy= | ??
|  | Other OARs | [10 empty] | Heart (max point dose) | ??
|  | Aorta |  |  | (max point dose) | ?? |  |  |  | 3000 | No |  | Esophagus (max point dose) | ??
|  | Artery-Pulmnory |  |  |  | ?? |  |  |  | 3000 | No |  | *Chestwall (rib) (max point dose) | ??
|  | Spinal Canal |  |  | (max point dose) | ?? |  |  |  | 1800 | No | RTOG 0915 | *Chestwall (rib) V28.2Gy= | ??
|  | Spinal Canal-PRV 5mm |  |  |  | ?? |  |  |  | 2000 | No |  | *Chestwall (rib) V30Gy= | ??
|  | Ipsilat Brach.Plex |  |  | (max point dose) | ?? |  |  |  | 2400 | No | RTOG0236 | Trachea | 0
|  | Skin | V30Gy£10cc |  | V30Gy= | ?? |  |  |  | 10 | No | RTOG0236 | Bronchus | 0
|  | Heart |  |  | (max point dose) | ?? |  |  |  | 3000 | No | RTOG0915 | Proximal Trachea and Bronchial Tree (max point dose) | ??
|  | Esophagus |  |  | (max point dose) | ?? |  |  |  | 2700 | No | RTOG0236 | Dosimetrist: | ??
|  | *Chestwall (rib) |  |  | (max point dose) | ?? |  |  |  | 3480 | No | RTOG 0915 | Physicist: | ??
|  |  | V28.2Gy £ 1cc |  | V28.2Gy= | ?? |  |  |  | 1 | No | RTOG0915 | Radiation Oncologist: | ??
|  |  | V30Gy£ 30cc |  | V30Gy= | ?? |  |  |  | 30 | No |  | NOTES: | 0
Trachea | Bronchus | Proximal Trachea |  |  | (max point dose) | ?? |  |  |  | 3000 | No | RTOG0915
0 | 0 | and Bronchial Tree
|  | Dosimetrist: |  |  |  | Physicist: |  |  | Radiation Oncologist:
|  | ?? |  |  |  | ?? |  |  |  | ??
NOTES:
[5 empty] | *NOTE: | Chestwall (including rib) limit may be exceeded if structure lies within PTV
Q:\SBRT\Policy\SABR Plan Evaluation Worksheet 4Dec2013.xls

## Calculations 48Gy4F_ or_ 60Gy5F
RTOG 0813: Conformality Table
Table 1: Conformality of Prescribed Dose for Calculations Based on Deposition of Photon Beam Energy in Heterogeneous Tissue
[9 empty] | Maximum Dose (in % |  |  | Percent of Lung Receiving
|  |  | Ratio of Prescription |  |  | Ratio of 50% Isodose |  |  | of dose prescribed) @ 2cm |  |  | 20 Gy Total or More,
|  |  | Isodose Volume to the |  |  | Volume to the PTV Volume |  |  | from PTV in Any Direction
| PTV Volume |  | PTV Volume
| Vptv |  | (Vptv/V100) |  |  |  | R50% |  | D2cm (Gy) |  |  | V20 (%)
| (cc) |  | None | Minor Deviation |  | None | Minor Deviation |  | None | Minor Deviation |  | None | Minor Deviation
| 1.8 |  | 1.2 | 1.5 |  | 5.9 | 7.5 |  | 50 | 57 |  | 10 | 15
| 3.8 |  | 1.2 | 1.5 |  | 5.5 | 6.5 |  | 50 | 57 |  | 10 | 15
| 7.4 |  | 1.2 | 1.5 |  | 5.1 | 6 |  | 50 | 58 |  | 10 | 15
| 13.2 |  | 1.2 | 1.5 |  | 4.7 | 5.8 |  | 50 | 58 |  | 10 | 15
| 22 |  | 1.2 | 1.5 |  | 4.5 | 5.5 |  | 54 | 63 |  | 10 | 15
| 34 |  | 1.2 | 1.5 |  | 4.3 | 5.3 |  | 58 | 68 |  | 10 | 15
| 50 |  | 1.2 | 1.5 |  | 4 | 5 |  | 62 | 77 |  | 10 | 15
| 70 |  | 1.2 | 1.5 |  | 3.5 | 4.8 |  | 66 | 86 |  | 10 | 15
| 95 |  | 1.2 | 1.5 |  | 3.3 | 4.4 |  | 70 | 89 |  | 10 | 15
| 126 |  | 1.2 | 1.5 |  | 3.1 | 4 |  | 73 | 91 |  | 10 | 15
| 163 |  | 1.2 | 1.5 |  | 2.9 | 3.7 |  | 77 | 94 |  | 10 | 15
Note 1: For values of PTV dimension or volume not specified, linear interpolation between table entries is required.
Note 2: Protocol deviations greater than listed here as “minor” will be classified as “major” for protocol compliance (see Section 6.7).
INTERPOLATIONS
|  |  | Interpolation Vptv/V100% |  |  | Interpolation Vptv/V100% |  |  | Interpolation D2cm |  |  | Interpolation V20Gy
|  |  | Yes | Minor Deviation | MAJOR Deviation | Yes | Minor Deviation | MAJOR Deviation | Yes | Minor Deviation | MAJOR Deviation | Yes | Minor Deviation | MAJOR Deviation
|  |  | #VALUE! | #VALUE! |  | #VALUE! | #VALUE! |  | #VALUE! | #VALUE! |  | #VALUE! | #VALUE!
CALCULATIONS
[6 empty] | value | ratio | pass/fail/deviation
[5 empty] | PTV Volume Vptv(cc) | ??
[5 empty] | V100% | ?? | #VALUE! | ??
[5 empty] | R50% (cc) | ?? | #VALUE! | ??
[5 empty] | D2cm (%) | ?? | ?? | ??
[5 empty] | Lung V20Gy | ?? |  | ??
Q:\SBRT\Policy\SABR Plan Evaluation Worksheet 4Dec2013.xls

## Calculations 60Gy_8F
RTOG 0813: Conformality Table
Table 1: Conformality of Prescribed Dose for Calculations Based on Deposition of Photon Beam Energy in Heterogeneous Tissue
[9 empty] | Maximum Dose (in % |  |  | Percent of Lung Receiving
|  |  | Ratio of Prescription |  |  | Ratio of 50% Isodose |  |  | of dose prescribed) @ 2cm |  |  | 20 Gy Total or More,
|  |  | Isodose Volume to the |  |  | Volume to the PTV Volume |  |  | from PTV in Any Direction
| PTV Volume |  | PTV Volume
| Vptv |  | (Vptv/V100) |  |  |  | R50% |  | D2cm (Gy) |  |  | V20 (%)
| (cc) |  | None | Minor Deviation |  | None | Minor Deviation |  | None | Minor Deviation |  | None | Minor Deviation
| 1.8 |  | 1.2 | 1.5 |  | 5.9 | 7.5 |  | 50 | 57 |  | 10 | 15
| 3.8 |  | 1.2 | 1.5 |  | 5.5 | 6.5 |  | 50 | 57 |  | 10 | 15
| 7.4 |  | 1.2 | 1.5 |  | 5.1 | 6 |  | 50 | 58 |  | 10 | 15
| 13.2 |  | 1.2 | 1.5 |  | 4.7 | 5.8 |  | 50 | 58 |  | 10 | 15
| 22 |  | 1.2 | 1.5 |  | 4.5 | 5.5 |  | 54 | 63 |  | 10 | 15
| 34 |  | 1.2 | 1.5 |  | 4.3 | 5.3 |  | 58 | 68 |  | 10 | 15
| 50 |  | 1.2 | 1.5 |  | 4 | 5 |  | 62 | 77 |  | 10 | 15
| 70 |  | 1.2 | 1.5 |  | 3.5 | 4.8 |  | 66 | 86 |  | 10 | 15
| 95 |  | 1.2 | 1.5 |  | 3.3 | 4.4 |  | 70 | 89 |  | 10 | 15
| 126 |  | 1.2 | 1.5 |  | 3.1 | 4 |  | 73 | 91 |  | 10 | 15
| 163 |  | 1.2 | 1.5 |  | 2.9 | 3.7 |  | 77 | 94 |  | 10 | 15
Note 1: For values of PTV dimension or volume not specified, linear interpolation between table entries is required.
Note 2: Protocol deviations greater than listed here as “minor” will be classified as “major” for protocol compliance (see Section 6.7).
INTERPOLATIONS
|  |  | Interpolation Vptv/V100% |  |  | Interpolation Vptv/V100% |  |  | Interpolation D2cm |  |  | Interpolation D2cm
|  |  | Yes | Minor Deviation | MAJOR Deviation | Yes | Minor Deviation | MAJOR Deviation | Yes | Minor Deviation | MAJOR Deviation | Yes | Minor Deviation | MAJOR Deviation
|  |  | #VALUE! | #VALUE! |  | #VALUE! | #VALUE! |  | #VALUE! | #VALUE! |  | #VALUE! | #VALUE!
CALCULATIONS
[6 empty] | value | ratio | pass/fail/deviation
[5 empty] | PTV Volume Vptv(cc) | ??
[5 empty] | V100% | ?? | #VALUE! | ??
[5 empty] | R50% (cc) | ?? | #VALUE! | ??
[5 empty] | D2cm (%) | ?? | ?? | ??
[5 empty] | Lung V20Gy | ?? |  | ??
Q:\SBRT\Policy\SABR Plan Evaluation Worksheet 4Dec2013.xls

## Calculations 54Gy 3F
RTOG 0813: Conformality Table
Table 1: Conformality of Prescribed Dose for Calculations Based on Deposition of Photon Beam Energy in Heterogeneous Tissue
[9 empty] | Maximum Dose (in % |  |  | Percent of Lung Receiving
|  |  | Ratio of Prescription |  |  | Ratio of 50% Isodose |  |  | of dose prescribed) @ 2cm |  |  | 20 Gy Total or More,
|  |  | Isodose Volume to the |  |  | Volume to the PTV Volume |  |  | from PTV in Any Direction
| PTV Volume |  | PTV Volume
| Vptv |  | (Vptv/V100) |  |  |  | R50% |  | D2cm (Gy) |  |  | V20 (%)
| (cc) |  | None | Minor Deviation |  | None | Minor Deviation |  | None | Minor Deviation |  | None | Minor Deviation
| 1.8 |  | 1.2 | 1.5 |  | 5.9 | 7.5 |  | 50 | 57 |  | 10 | 15
| 3.8 |  | 1.2 | 1.5 |  | 5.5 | 6.5 |  | 50 | 57 |  | 10 | 15
| 7.4 |  | 1.2 | 1.5 |  | 5.1 | 6 |  | 50 | 58 |  | 10 | 15
| 13.2 |  | 1.2 | 1.5 |  | 4.7 | 5.8 |  | 50 | 58 |  | 10 | 15
| 22 |  | 1.2 | 1.5 |  | 4.5 | 5.5 |  | 54 | 63 |  | 10 | 15
| 34 |  | 1.2 | 1.5 |  | 4.3 | 5.3 |  | 58 | 68 |  | 10 | 15
| 50 |  | 1.2 | 1.5 |  | 4 | 5 |  | 62 | 77 |  | 10 | 15
| 70 |  | 1.2 | 1.5 |  | 3.5 | 4.8 |  | 66 | 86 |  | 10 | 15
| 95 |  | 1.2 | 1.5 |  | 3.3 | 4.4 |  | 70 | 89 |  | 10 | 15
| 126 |  | 1.2 | 1.5 |  | 3.1 | 4 |  | 73 | 91 |  | 10 | 15
| 163 |  | 1.2 | 1.5 |  | 2.9 | 3.7 |  | 77 | 94 |  | 10 | 15
Note 1: For values of PTV dimension or volume not specified, linear interpolation between table entries is required.
Note 2: Protocol deviations greater than listed here as “minor” will be classified as “major” for protocol compliance (see Section 6.7).
INTERPOLATIONS
|  |  | Interpolation Vptv/V100% |  |  | Interpolation Vptv/V100% |  |  | Interpolation D2cm |  |  | Interpolation D2cm
|  |  | Yes | Minor Deviation | MAJOR Deviation | Yes | Minor Deviation | MAJOR Deviation | Yes | Minor Deviation | MAJOR Deviation | Yes | Minor Deviation | MAJOR Deviation
|  |  | #VALUE! | #VALUE! |  | #VALUE! | #VALUE! |  | #VALUE! | #VALUE! |  | #VALUE! | #VALUE!
CALCULATIONS
[6 empty] | value | ratio | pass/fail/deviation
[5 empty] | PTV Volume Vptv(cc) | ??
[5 empty] | V100% | ?? | #VALUE! | #VALUE!
[5 empty] | R50% (cc) | ?? | #VALUE! | #VALUE!
[5 empty] | D2cm (%) | ?? | #VALUE! | #VALUE!
[5 empty] | Lung V20Gy | #VALUE! |  | #VALUE!
Q:\SBRT\Policy\SABR Plan Evaluation Worksheet 4Dec2013.xls

## RTOG Conformality Table
RTOG 0813 |  | Reference: EXCEL LOGICAL OPERATIONS
http://www.blueleafsoftware.com/Products/Dagra/LinearInterpolationExcel.php
FORECAST(NewX,OFFSET(KnownY,MATCH(NewX,KnownX,1)-1,0,2),
OFFSET(KnownX,MATCH(NewX,KnownX,1)-1,0,2))